## Revision History
Version | Date | Revised Item
V1.0 | 2014-09-16 | Initial Release

## SOM
Model |  | 4463A201-1
ETX |  | 3.02
CPU |  | N450, D510
North Bridge |  | N450, D510
South Bridge |  | ICH8M
Super I/O |  | W83627DHG (Add:2Eh)
X1-PCI |  | ICH8M
X1-USB |  | ICH8M (USB2.0 x 4)
X1-AUDIO |  | ALC662
X2-ISA |  | IT8888G
X3-VGA |  | N450, D510
X3-LVDS LCD |  | N450, D510
X3-TTL LCD |  | N/A
X3-TV |  | N/A
X3-COM |  | W83627DHG
X3-PS2 KB/MS |  | W83627DHG
X3-IrDA |  | W83627DHG
X3-LPT/FDD |  | W83627DHG
X4-IDE |  | ICH8M (PRIMARY)
X4-LAN |  | RTL8106E-CG
SATA |  | ICH8M
CF on Module |  | N/A
ACPI |  | W83627DHG
EXTSMI |  | ICH8M
RSMRST# |  | ICH8M
WDTRIG# |  | W83627DHG
SMBALRT# |  | ICH8M
BATLOW# |  | ICH8M
GPE1#(LID#) |  | ICH8M
GPE2#(RING#) |  | ICH8M
SPEAKER |  | ICH8M
I2C |  | W83627DHG
SMBUS |  | ICH8M
KBINH# |  | Yes
OVCR# |  | ICH8M
BATTERY |  | ICH8M
Hardware Monitor |  | W83627DHG
LCD Backlight Control |  | High*/Low active by BIOS
ISA DMA Support |  | No
WOL |  | Yes
Batteryless |  | Yes
Power on after power fail |  | Yes
IDE DMA66/100 |  | Yes
Boot Device Sequency | 1st Device
2nd Device
3rd Device
Other Device
* Default setting

## X1
| Rev 2.0 | Rev 2.1 | Rev 2.6 | Rev 2.7 | Rev 3.0 | Rev 3.02 | I/F | 4463A201-1
Connector X1 ( PCI-Bus, USB, Audio )
Pin | Signal | Signal | Signal | Signal | Signal | Signal |  | Signal
A1 | GND | GND | GND | GND | GND | GND | PWR | GND
A3 | PCICLK3 | PCICLK3 | PCICLK3 | PCICLK3 | PCICLK3 | PCICLK3 | PCI | PCICLK3
A5 | GND | GND | GND | GND | GND | GND | PWR | GND
A7 | PCICLK1 | PCICLK1 | PCICLK1 | PCICLK1 | PCICLK1 | PCICLK1 | PCI | PCICLK1
A9 | REQ#3 | REQ#3 | REQ#3 | REQ#3 | REQ#3 | REQ#3 | PCI | REQ#3
A11 | GNT#2 | GNT#2 | GNT#2 | GNT#2 | GNT#2 | GNT#2 | PCI | GNT#2
A13 | REQ#2 | REQ#2 | REQ#2 | REQ#2 | REQ#2 | REQ#2 | PCI | REQ#2
A15 | REQ#1 | REQ#1 | REQ#1 | REQ#1 | REQ#1 | REQ#1 | PCI | REQ#1
A17 | GNT#0 | GNT#0 | GNT#0 | GNT#0 | GNT#0 | GNT#0 | PCI | GNT#0
A19 | VCC | VCC | VCC | VCC | VCC | VCC | PWR | VCC
A21 | SERIRQ | SERIRQ | SERIRQ | SERIRQ | SERIRQ | SERIRQ | SeriesIRQ | SERIRQ
A23 | AD0 | AD0 | AD0 | AD0 | AD0 | AD0 | PCI | AD0
A25 | AD1 | AD1 | AD1 | AD1 | AD1 | AD1 | PCI | AD1
A27 | AD4 | AD4 | AD4 | AD4 | AD4 | AD4 | PCI | AD4
A29 | AD6 | AD6 | AD6 | AD6 | AD6 | AD6 | PCI | AD6
A31 | CBE#0 | CBE#0 | CBE#0 | CBE#0 | CBE#0 | CBE#0 | PCI | CBE#0
A33 | AD8 | AD8 | AD8 | AD8 | AD8 | AD8 | PCI | AD8
A35 | GND | GND | GND | GND | GND | GND | PWR | GND
A37 | AD10 | AD10 | AD10 | AD10 | AD10 | AD10 | PCI | AD10
A39 | AD11 | AD11 | AD11 | AD11 | AD11 | AD11 | PCI | AD11
A41 | AD12 | AD12 | AD12 | AD12 | AD12 | AD12 | PCI | AD12
A43 | AD13 | AD13 | AD13 | AD13 | AD13 | AD13 | PCI | AD13
A45 | AD14 | AD14 | AD14 | AD14 | AD14 | AD14 | PCI | AD14
A47 | AD15 | AD15 | AD15 | AD15 | AD15 | AD15 | PCI | AD15
A49 | CBE#1 | CBE#1 | CBE#1 | CBE#1 | CBE#1 | CBE#1 | PCI | CBE#1
A51 | VCC | VCC | VCC | VCC | VCC | VCC | PWR | VCC
A53 | PAR | PAR | PAR | PAR | PAR | PAR | PCI | PAR
A55 | GPERR# | GPERR# | GPERR# | GPERR# | GPERR# | GPERR# | PCI | GPERR#
A57 | PME# | PME# | PME# | PME# | PME# | PME# | PCI | PME#
A59 | LOCK# | LOCK# | LOCK# | LOCK# | LOCK# | LOCK# | PCI | LOCK#
A61 | TRDY# | TRDY# | TRDY# | TRDY# | TRDY# | TRDY# | PCI | TRDY#
A63 | IRDY# | IRDY# | IRDY# | IRDY# | IRDY# | IRDY# | PCI | IRDY#
A65 | FRAME# | FRAME# | FRAME# | FRAME# | FRAME# | FRAME# | PCI | FRAME#
A67 | GND | GND | GND | GND | GND | GND | PWR | GND
A69 | AD16 | AD16 | AD16 | AD16 | AD16 | AD16 | PCI | AD16
A71 | AD17 | AD17 | AD17 | AD17 | AD17 | AD17 | PCI | AD17
A73 | AD19 | AD19 | AD19 | AD19 | AD19 | AD19 | PCI | AD19
A75 | AD20 | AD20 | AD20 | AD20 | AD20 | AD20 | PCI | AD20
A77 | AD22 | AD22 | AD22 | AD22 | AD22 | AD22 | PCI | AD22
A79 | AD23 | AD23 | AD23 | AD23 | AD23 | AD23 | PCI | AD23
A81 | AD24 | AD24 | AD24 | AD24 | AD24 | AD24 | PCI | AD24
A83 | VCC | VCC | VCC | VCC | VCC | VCC | PWR | VCC
A85 | AD25 | AD25 | AD25 | AD25 | AD25 | AD25 | PCI | AD25
A87 | AD28 | AD28 | AD28 | AD28 | AD28 | AD28 | PCI | AD28
A89 | AD27 | AD27 | AD27 | AD27 | AD27 | AD27 | PCI | AD27
A91 | AD30 | AD30 | AD30 | AD30 | AD30 | AD30 | PCI | AD30
A93 | PCIRST# | PCIRST# | PCIRST# | PCIRST# | PCIRST# | PCIRST# | PCI | PCIRST#
A95 | INTC# | INTC# | INTC# | INTC# | INTC# | INTC# | PCI | INTC#
A97 | INTA# | INTA# | INTA# | INTA# | INTA# | INTA# | PCI | INTA#
A99 | GND | GND | GND | GND | GND | GND | PWR | GND
Pin | Signal | Signal | Signal | Signal | Signal | Signal |  | Signal
A2 | GND | GND | GND | GND | GND | GND | PWR | GND
A4 | PCICLK4 | PCICLK4 | PCICLK4 | PCICLK4 | PCICLK4 | PCICLK4 | PCI | PCICLK4
A6 | GND | GND | GND | GND | GND | GND | PWR | GND
A8 | PCICLK2 | PCICLK2 | PCICLK2 | PCICLK2 | PCICLK2 | PCICLK2 | PCI | PCICLK2
A10 | GNT#3 | GNT#3 | GNT#3 | GNT#3 | GNT#3 | GNT#3 | PCI | GNT#3
A12 | 3V | 3V | 3V | 3V | 3V | 3V | PWR | 3V
A14 | GNT#1 | GNT#1 | GNT#1 | GNT#1 | GNT#1 | GNT#1 | PCI | GNT#1
A16 | 3V | 3V | 3V | 3V | 3V | 3V | PWR | 3V
A18 | N/C | N/C | RESERVED | RESERVED | RESERVED | RESERVED | RSVD | N/C
A20 | VCC | VCC | VCC | VCC | VCC | VCC | PWR | VCC
A22 | REQ#0 | REQ#0 | REQ#0 | REQ#0 | REQ#0 | REQ#0 | PCI | REQ#0
A24 | 3V | 3V | 3V | 3V | 3V | 3V | PWR | 3V
A26 | AD2 | AD2 | AD2 | AD2 | AD2 | AD2 | PCI | AD2
A28 | AD3 | AD3 | AD3 | AD3 | AD3 | AD3 | PCI | AD3
A30 | AD5 | AD5 | AD5 | AD5 | AD5 | AD5 | PCI | AD5
A32 | AD7 | AD7 | AD7 | AD7 | AD7 | AD7 | PCI | AD7
A34 | AD9 | AD9 | AD9 | AD9 | AD9 | AD9 | PCI | AD9
A36 | GND | GND | GND | GND | GND | GND | PWR | GND
A38 | AUXAL | AUXAL | AUXAL | AUXAL | AUXAL | AUXAL | Audio | AUXAL
A40 | MIC | MIC | MIC | MIC | MIC | MIC | Audio | MIC
A42 | AUXAR | AUXAR | AUXAR | AUXAR | AUXAR | AUXAR | Audio | AUXAR
A44 | ASVCC | ASVCC | ASVCC | ASVCC | ASVCC | ASVCC | Audio | ASVCC
A46 | SNDL | SNDL | SNDL | SNDL | SNDL | SNDL | Audio | SNDL
A48 | ASGND | ASGND | ASGND | ASGND | ASGND | ASGND | Audio | ASGND
A50 | SNDR | SNDR | SNDR | SNDR | SNDR | SNDR | Audio | SNDR
A52 | VCC | VCC | VCC | VCC | VCC | VCC | PWR | VCC
A54 | SERR# | SERR# | SERR# | SERR# | SERR# | SERR# | PCI | SERR#
A56 | N/C | N/C | RESERVED | RESERVED | RESERVED | RESERVED | RSVD | N/C
A58 | USB2- | USB2- | USB2- | USB2- | USB2- | USB2- | USB2 | USB2-
A60 | DEVSEL# | DEVSEL# | DEVSEL# | DEVSEL# | DEVSEL# | DEVSEL# | PCI | DEVSEL#
A62 | USB3- | USB3- | USB3- | USB3- | USB3- | USB3- | USB3 | USB3-
A64 | STOP# | STOP# | STOP# | STOP# | STOP# | STOP# | PCI | STOP#
A66 | USB2+ | USB2+ | USB2+ | USB2+ | USB2+ | USB2+ | USB2 | USB2+
A68 | GND | GND | GND | GND | GND | GND | PWR | GND
A70 | CBE#2 | CBE#2 | CBE#2 | CBE#2 | CBE#2 | CBE#2 | PCI | CBE#2
A72 | USB3+ | USB3+ | USB3+ | USB3+ | USB3+ | USB3+ | USB3 | USB3+
A74 | AD18 | AD18 | AD18 | AD18 | AD18 | AD18 | PCI | AD18
A76 | USB0- | USB0- | USB0- | USB0- | USB0- | USB0- | USB0 | USB0-
A78 | AD21 | AD21 | AD21 | AD21 | AD21 | AD21 | PCI | AD21
A80 | USB1- | USB1- | USB1- | USB1- | USB1- | USB1- | USB1 | USB1-
A82 | CBE#3 | CBE#3 | CBE#3 | CBE#3 | CBE#3 | CBE#3 | PCI | CBE#3
A84 | VCC | VCC | VCC | VCC | VCC | VCC | PWR | VCC
A86 | AD26 | AD26 | AD26 | AD26 | AD26 | AD26 | PCI | AD26
A88 | USB0+ | USB0+ | USB0+ | USB0+ | USB0+ | USB0+ | USB0 | USB0+
A90 | AD29 | AD29 | AD29 | AD29 | AD29 | AD29 | PCI | AD29
A92 | USB1+ | USB1+ | USB1+ | USB1+ | USB1+ | USB1+ | USB1 | USB1+
A94 | AD31 | AD31 | AD31 | AD31 | AD31 | AD31 | PCI | AD31
A96 | INTD# | INTD# | INTD# | INTD# | INTD# | INTD# | PCI | INTD#
A98 | INTB# | INTB# | INTB# | INTB# | INTB# | INTB# | PCI | INTB#
A100 | GND | GND | GND | GND | GND | GND | PWR | GND

## X2
| Rev 2.0 | Rev 2.1 | Rev 2.6 | Rev 2.7 | Rev 3.0 | Rev 3.02 | I/F | 4463A201-1
Connector X2 ( ISA-Bus )
Pin | Signal | Signal | Signal | Signal | Signal | Signal |  | Signal
B1 | GND | GND | GND | GND | GND | GND | PWR | GND
B3 | SD14 | SD14 | SD14 | SD14 | SD14 | SD14 | ISA | SD14
B5 | SD13 | SD13 | SD13 | SD13 | SD13 | SD13 | ISA | SD13
B7 | SD12 | SD12 | SD12 | SD12 | SD12 | SD12 | ISA | SD12
B9 | SD11 | SD11 | SD11 | SD11 | SD11 | SD11 | ISA | SD11
B11 | SD10 | SD10 | SD10 | SD10 | SD10 | SD10 | ISA | SD10
B13 | SD9 | SD9 | SD9 | SD9 | SD9 | SD9 | ISA | SD9
B15 | SD8 | SD8 | SD8 | SD8 | SD8 | SD8 | ISA | SD8
B17 | MEMW# | MEMW# | MEMW# | MEMW# | MEMW# | MEMW# | ISA | MEMW#
B19 | MEMR# | MEMR# | MEMR# | MEMR# | MEMR# | MEMR# | ISA | MEMR#
B21 | LA17 | LA17 | LA17 | LA17 | LA17 | LA17 | ISA | LA17
B23 | LA18 | LA18 | LA18 | LA18 | LA18 | LA18 | ISA | LA18
B25 | LA19 | LA19 | LA19 | LA19 | LA19 | LA19 | ISA | LA19
B27 | LA20 | LA20 | LA20 | LA20 | LA20 | LA20 | ISA | LA20
B29 | LA21 | LA21 | LA21 | LA21 | LA21 | LA21 | ISA | LA21
B31 | LA22 | LA22 | LA22 | LA22 | LA22 | LA22 | ISA | LA22
B33 | LA23 | LA23 | LA23 | LA23 | LA23 | LA23 | ISA | LA23
B35 | GND | GND | GND | GND | GND | GND | PWR | GND
B37 | SBHE# | SBHE# | SBHE# | SBHE# | SBHE# | SBHE# | ISA | SBHE#
B39 | SA0 | SA0 | SA0 | SA0 | SA0 | SA0 | ISA | SA0
B41 | SA1 | SA1 | SA1 | SA1 | SA1 | SA1 | ISA | SA1
B43 | SA2 | SA2 | SA2 | SA2 | SA2 | SA2 | ISA | SA2
B45 | SA3 | SA3 | SA3 | SA3 | SA3 | SA3 | ISA | SA3
B47 | SA4 | SA4 | SA4 | SA4 | SA4 | SA4 | ISA | SA4
B49 | SA5 | SA5 | SA5 | SA5 | SA5 | SA5 | ISA | SA5
B51 | VCC | VCC | VCC | VCC | VCC | VCC | PWR | VCC
B53 | SA6 | SA6 | SA6 | SA6 | SA6 | SA6 | ISA | SA6
B55 | SA7 | SA7 | SA7 | SA7 | SA7 | SA7 | ISA | SA7
B57 | SA8 | SA8 | SA8 | SA8 | SA8 | SA8 | ISA | SA8
B59 | SA9 | SA9 | SA9 | SA9 | SA9 | SA9 | ISA | SA9
B61 | SA10 | SA10 | SA10 | SA10 | SA10 | SA10 | ISA | SA10
B63 | SA11 | SA11 | SA11 | SA11 | SA11 | SA11 | ISA | SA11
B65 | SA12 | SA12 | SA12 | SA12 | SA12 | SA12 | ISA | SA12
B67 | GND | GND | GND | GND | GND | GND | PWR | GND
B69 | SA13 | SA13 | SA13 | SA13 | SA13 | SA13 | ISA | SA13
B71 | SA14 | SA14 | SA14 | SA14 | SA14 | SA14 | ISA | SA14
B73 | SA15 | SA15 | SA15 | SA15 | SA15 | SA15 | ISA | SA15
B75 | SA16 | SA16 | SA16 | SA16 | SA16 | SA16 | ISA | SA16
B77 | SA18 | SA18 | SA18 | SA18 | SA18 | SA18 | ISA | SA18
B79 | SA19 | SA19 | SA19 | SA19 | SA19 | SA19 | ISA | SA19
B81 | IOCHRDY | IOCHRDY | IOCHRDY | IOCHRDY | IOCHRDY | IOCHRDY | ISA | IOCHRDY
B83 | VCC | VCC | VCC | VCC | VCC | VCC | PWR | VCC
B85 | SD0 | SD0 | SD0 | SD0 | SD0 | SD0 | ISA | SD0
B87 | SD2 | SD2 | SD2 | SD2 | SD2 | SD2 | ISA | SD2
B89 | SD3 | SD3 | SD3 | SD3 | SD3 | SD3 | ISA | SD3
B91 | DREQ2 | DREQ2 | DREQ2 | DREQ2 | DREQ2 | DREQ2 | ISA | DREQ2
B93 | SD5 | SD5 | SD5 | SD5 | SD5 | SD5 | ISA | SD5
B95 | SD6 | SD6 | SD6 | SD6 | SD6 | SD6 | ISA | SD6
B97 | IOCHK# | IOCHK# | IOCHK# | IOCHK# | IOCHK# | IOCHK# | ISA | IOCHK#
B99 | GND | GND | GND | GND | GND | GND | PWR | GND
Pin | Signal | Signal | Signal | Signal | Signal | Signal |  | Signal
B2 | GND | GND | GND | GND | GND | GND | PWR | GND
B4 | SD15 | SD15 | SD15 | SD15 | SD15 | SD15 | ISA | SD15
B6 | MASTER# | MASTER# | MASTER# | MASTER# | MASTER# | MASTER# | ISA | MASTER#
B8 | DREQ7 | DREQ7 | DREQ7 | DREQ7 | DREQ7 | DREQ7 | ISA | DREQ7
B10 | DACK#7 | DACK#7 | DACK#7 | DACK#7 | DACK#7 | DACK#7 | ISA | DACK#7
B12 | DREQ6 | DREQ6 | DREQ6 | DREQ6 | DREQ6 | DREQ6 | ISA | DREQ6
B14 | DACK#6 | DACK#6 | DACK#6 | DACK#6 | DACK#6 | DACK#6 | ISA | DACK#6
B16 | DREQ5 | DREQ5 | DREQ5 | DREQ5 | DREQ5 | DREQ5 | ISA | DREQ5
B18 | DACK#5 | DACK#5 | DACK#5 | DACK#5 | DACK#5 | DACK#5 | ISA | DACK#5
B20 | DREQ0 | DREQ0 | DREQ0 | DREQ0 | DREQ0 | DREQ0 | ISA | DREQ0
B22 | DACK#0 | DACK#0 | DACK#0 | DACK#0 | DACK#0 | DACK#0 | ISA | DACK#0
B24 | IRQ14 | IRQ14 | IRQ14 | IRQ14 | IRQ14 | IRQ14 | ISA | IRQ14
B26 | IRQ15 | IRQ15 | IRQ15 | IRQ15 | IRQ15 | IRQ15 | ISA | IRQ15
B28 | IRQ12 | IRQ12 | IRQ12 | IRQ12 | IRQ12 | IRQ12 | ISA | IRQ12
B30 | IRQ11 | IRQ11 | IRQ11 | IRQ11 | IRQ11 | IRQ11 | ISA | IRQ11
B32 | IRQ10 | IRQ10 | IRQ10 | IRQ10 | IRQ10 | IRQ10 | ISA | IRQ10
B34 | IO16# | IO16# | IO16# | IO16# | IO16# | IO16# | ISA | IO16#
B36 | GND | GND | GND | GND | GND | GND | PWR | GND
B38 | M16# | M16# | M16# | M16# | M16# | M16# | ISA | M16#
B40 | OSC | OSC | OSC | OSC | OSC | OSC | ISA | OSC
B42 | BALE | BALE | BALE | BALE | BALE | BALE | ISA | BALE
B44 | TC | TC | TC | TC | TC | TC | ISA | TC
B46 | DACK#2 | DACK#2 | DACK#2 | DACK#2 | DACK#2 | DACK#2 | ISA | DACK#2
B48 | IRQ3 | IRQ3 | IRQ3 | IRQ3 | IRQ3 | IRQ3 | ISA | IRQ3
B50 | IRQ4 | IRQ4 | IRQ4 | IRQ4 | IRQ4 | IRQ4 | ISA | IRQ4
B52 | VCC | VCC | VCC | VCC | VCC | VCC | PWR | VCC
B54 | IRQ5 | IRQ5 | IRQ5 | IRQ5 | IRQ5 | IRQ5 | ISA | IRQ5
B56 | IRQ6 | IRQ6 | IRQ6 | IRQ6 | IRQ6 | IRQ6 | ISA | IRQ6
B58 | IRQ7 | IRQ7 | IRQ7 | IRQ7 | IRQ7 | IRQ7 | ISA | IRQ7
B60 | SYSCLK | SYSCLK | SYSCLK | SYSCLK | SYSCLK | SYSCLK | ISA | SYSCLK
B62 | REFSH# | REFSH# | REFSH# | REFSH# | REFSH# | REFSH# | ISA | REFSH#
B64 | DREQ1 | DREQ1 | DREQ1 | DREQ1 | DREQ1 | DREQ1 | ISA | DREQ1
B66 | DACK#1 | DACK#1 | DACK#1 | DACK#1 | DACK#1 | DACK#1 | ISA | DACK#1
B68 | GND | GND | GND | GND | GND | GND | PWR | GND
B70 | DREQ3 | DREQ3 | DREQ3 | DREQ3 | DREQ3 | DREQ3 | ISA | DREQ3
B72 | DACK#3 | DACK#3 | DACK#3 | DACK#3 | DACK#3 | DACK#3 | ISA | DACK#3
B74 | IOR# | IOR# | IOR# | IOR# | IOR# | IOR# | ISA | IOR#
B76 | IOW# | IOW# | IOW# | IOW# | IOW# | IOW# | ISA | IOW#
B78 | SA17 | SA17 | SA17 | SA17 | SA17 | SA17 | ISA | SA17
B80 | SMEMR# | SMEMR# | SMEMR# | SMEMR# | SMEMR# | SMEMR# | ISA | SMEMR#
B82 | AEN | AEN | AEN | AEN | AEN | AEN | ISA | AEN
B84 | VCC | VCC | VCC | VCC | VCC | VCC | PWR | VCC
B86 | SMEMW# | SMEMW# | SMEMW# | SMEMW# | SMEMW# | SMEMW# | ISA | SMEMW#
B88 | SD1 | SD1 | SD1 | SD1 | SD1 | SD1 | ISA | SD1
B90 | NOWS# | NOWS# | NOWS# | NOWS# | NOWS# | NOWS# | ISA | NOWS#
B92 | SD4 | SD4 | SD4 | SD4 | SD4 | SD4 | ISA | SD4
B94 | IRQ9 | IRQ9 | IRQ9 | IRQ9 | IRQ9 | IRQ9 | ISA | IRQ9
B96 | SD7 | SD7 | SD7 | SD7 | SD7 | SD7 | ISA | SD7
B98 | RSTDRV | RSTDRV | RSTDRV | RSTDRV | RSTDRV | RSTDRV | ISA | RSTDRV
B100 | GND | GND | GND | GND | GND | GND | PWR | GND

## X3
| Rev 2.0 |  | Rev 2.1 |  | Rev 2.6 |  | Rev 2.7 |  | Rev 3.0 |  | Rev 3.02 |  | I/F | 4463A201-1
Connector X3 ( VGA, LCD/LVDS, COM1/2, LPT/Floppy, IrDA, KB/MS, TV-Out )
Pin | TTL | LVDS | TTL | LVDS | TTL | LVDS | TTL | LVDS | TTL | LVDS | LVDS |  |  | TTL | LVDS
C1 | GND |  | GND |  | GND |  | GND |  | GND |  | GND |  | PWR | GND
C3 | R |  | R |  | R |  | R |  | R |  | R |  | VGA | R
C5 | HSY |  | HSY |  | HSY |  | HSY |  | HSY |  | HSY |  | VGA | HSY
C7 | VSY |  | VSY |  | VSY |  | VSY |  | VSY |  | VSY |  | VGA | VSY
C9 | DE | N/C | DE | N/C | DETECT# |  | DETECT# |  | DETECT# |  | DETECT# |  | TTL/LVDS | DETECT#
C11 | LCDB0 | TXCK1- | LCDB0 | TXCK1- | LCDB4 | TXCK1- | LCDB4 | TXCK1- | LCDB4 | TXCK1- | TXCK1- |  | TTL/LVDS | N/C | N/C
C13 | LCDB1 | TXCK1+ | LCDB1 | TXCK1+ | LCDB5 | TXCK1+ | LCDB5 | TXCK1+ | LCDB5 | TXCK1+ | TXCK1+ |  | TTL/LVDS | N/C | N/C
C15 | GND |  | GND |  | GND |  | GND |  | GND |  | GND |  | PWR | GND
C17 | LCDG5 | TX11+ | LCDG5 | TX11+ | LCDB1 | TX11+ | LCDB1 | TX11+ | LCDB1 | TX11+ | TX11+ |  | TTL/LVDS | N/C | N/C
C19 | LCDG4 | TX11- | LCDG4 | TX11- | LCDB0 | TX11- | LCDB0 | TX11- | LCDB0 | TX11- | TX11- |  | TTL/LVDS | N/C | N/C
C21 | GND |  | GND |  | GND |  | GND |  | GND |  | GND |  | PWR | GND
C23 | LCDG0 | TX03- | LCDG0 | TX03- | LCDG2 | TX03- | LCDG2 | TX03- | LCDG2 | TX03- | TX03- |  | TTL/LVDS | N/C | N/C
C25 | LCDG1 | TX03+ | LCDG1 | TX03+ | LCDG3 | TX03+ | LCDG3 | TX03+ | LCDG3 | TX03+ | TX03+ |  | TTL/LVDS | N/C | N/C
C27 | GND |  | GND |  | GND |  | GND |  | GND |  | GND |  | PWR | GND
C29 | LCDR4 | TX02- | LCDR4 | TX02- | LCDR4 | TX02- | LCDR4 | TX02- | LCDR4 | TX02- | TX02- |  | TTL/LVDS | N/C | TX02-
C31 | LCDR5 | TX02+ | LCDR5 | TX02+ | LCDR5 | TX02+ | LCDR5 | TX02+ | LCDR5 | TX02+ | TX02+ |  | TTL/LVDS | N/C | TX02+
C33 | GND |  | GND |  | GND |  | GND |  | GND |  | GND |  | PWR | GND
C35 | LCDR1 | TX00+ | LCDR1 | TX00+ | LCDR1 | TX00+ | LCDR1 | TX00+ | LCDR1 | TX00+ | TX00+ |  | TTL/LVDS | N/C | TX00+
C37 | LCDR0 | TX00- | LCDR0 | TX00- | LCDR0 | TX00- | LCDR0 | TX00- | LCDR0 | TX00- | TX00- |  | TTL/LVDS | N/C | TX00-
C39 | VCC |  | VCC |  | VCC |  | VCC |  | VCC |  | VCC |  | PWR | VCC
C41 | JILI_DAT |  | JILI_DAT |  | JILI_DAT |  | JILI_DAT |  | JILI_DAT |  | JILI_DAT |  | LCD | JILI_DAT(945GSE.H28 LDDC_DATA)
C43 | JILI_CLK |  | JILI_CLK |  | JILI_CLK |  | JILI_CLK |  | JILI_CLK |  | JILI_CLK |  | LCD | JILI_CLK(945GSE.G28 LDDC_CLK)
C45 | BIASON |  | BIASON |  | FPHSYNC | BIASON | FPHSYNC | BIASON | FPHSYNC | BIASON | BIASON |  | TTL/LVDS | N/C
C47 | COMP |  | COMP |  | COMP |  | COMP |  | COMP |  | COMP |  | TV | COMP
C49 | TVSYNC |  | TVSYNC |  | TVSYNC |  | TVSYNC |  | TVSYNC |  | TVSYNC |  | TV | N/C
| LPT | FDD | LPT | FDD | LPT | FDD | LPT | FDD | LPT | FDD | LPT | FDD |  | LPT | FDD
C51 | LPT/FLPY# = N/C | LPT/FLPY# = GND | LPT/FLPY# = N/C | LPT/FLPY# = GND | LPT/FLPY# = N/C | LPT/FLPY# = GND | LPT/FLPY# = N/C | LPT/FLPY# = GND | LPT/FLPY# = N/C | LPT/FLPY# = GND | LPT/FLPY# = N/C | LPT/FLPY# = GND | LPT/FDD | LPT/FLPY# = N/C | LPT/FLPY# = GND
83627DHG.120 GP20(PU Inside)
C53 | VCC |  | VCC |  | VCC |  | VCC |  | VCC |  | VCC |  | PWR | VCC
C55 | STB# | I/C | STB# | I/C | STB# | RESERVED | STB# | RESERVED | STB# | RESERVED | STB# | RESERVED | LPT/FDD | STB# | N/C
C57 | I/C |  | I/C |  | RESERVED |  | RESERVED |  | RESERVED |  | RESERVED |  | RSVD | N/C
C59 | IRRX |  | IRRX |  | IRRX |  | IRRX |  | IRRX |  | IRRX |  | IR | IRRX
C61 | IRTX |  | IRTX |  | IRTX |  | IRTX |  | IRTX |  | IRTX |  | IR | IRTX
C63 | RXD2 |  | RXD2 |  | RXD2 |  | RXD2 |  | RXD2 |  | RXD2 |  | COM2 | RXD2
C65 | GND |  | GND |  | GND |  | GND |  | GND |  | GND |  | PWR | GND
C67 | RTS2# |  | RTS2# |  | RTS2# |  | RTS2# |  | RTS2# |  | RTS2# |  | COM2 | RTS2#
C69 | DTR2# |  | DTR2# |  | DTR2# |  | DTR2# |  | DTR2# |  | DTR2# |  | COM2 | DTR2#
C71 | DCD2# |  | DCD2# |  | DCD2# |  | DCD2# |  | DCD2# |  | DCD2# |  | COM2 | DCD2#
C73 | DSR2# |  | DSR2# |  | DSR2# |  | DSR2# |  | DSR2# |  | DSR2# |  | COM2 | DSR2#
C75 | CTS2# |  | CTS2# |  | CTS2# |  | CTS2# |  | CTS2# |  | CTS2# |  | COM2 | CTS2#
C77 | TXD2 |  | TXD2 |  | TXD2 |  | TXD2 |  | TXD2 |  | TXD2 |  | COM2 | TXD2
C79 | RI2# |  | RI2# |  | RI2# |  | RI2# |  | RI2# |  | RI2# |  | COM2 | RI2#
C81 | VCC |  | VCC |  | VCC |  | VCC |  | VCC |  | VCC |  | PWR | VCC
C83 | RXD1 |  | RXD1 |  | RXD1 |  | RXD1 |  | RXD1 |  | RXD1 |  | COM1 | RXD1
C85 | RTS1# |  | RTS1# |  | RTS1# |  | RTS1# |  | RTS1# |  | RTS1# |  | COM1 | RTS1#
C87 | DTR1# |  | DTR1# |  | DTR1# |  | DTR1# |  | DTR1# |  | DTR1# |  | COM1 | DTR1#
C89 | DCD1# |  | DCD1# |  | DCD1# |  | DCD1# |  | DCD1# |  | DCD1# |  | COM1 | DCD1#
C91 | DSR1# |  | DSR1# |  | DSR1# |  | DSR1# |  | DSR1# |  | DSR1# |  | COM1 | DSR1#
C93 | CTS1# |  | CTS1# |  | CTS1# |  | CTS1# |  | CTS1# |  | CTS1# |  | COM1 | CTS1#
C95 | TXD1 |  | TXD1 |  | TXD1 |  | TXD1 |  | TXD1 |  | TXD1 |  | COM1 | TXD1
C97 | RI1# |  | RI1# |  | RI1# |  | RI1# |  | RI1# |  | RI1# |  | COM1 | RI1#
C99 | GND |  | GND |  | GND |  | GND |  | GND |  | GND |  | PWR | GND
Pin | TTL | LVDS | TTL | LVDS | TTL | LVDS | TTL | LVDS | TTL | LVDS | LVDS |  |  | TTL | LVDS
C2 | GND |  | GND |  | GND |  | GND |  | GND |  | GND |  | PWR | GND
C4 | B |  | B |  | B |  | B |  | B |  | B |  | VGA | B
C6 | G |  | G |  | G |  | G |  | G |  | G |  | VGA | G
C8 | DDCK |  | DDCK |  | DDCK |  | DDCK |  | DDCK |  | DDCK |  | VGA | DDCK
C10 | DDDA |  | DDDA |  | DDDA |  | DDDA |  | DDDA |  | DDDA |  | VGA | DDDA
C12 | LCDB2 | TX13- | LCDB2 | TX13- | SHFCLK | TX13- | SHFCLK | TX13- | SHFCLK | TX13- | TX13- |  | TTL/LVDS | N/C | N/C
C14 | LCDB3 | TX13+ | LCDB3 | TX13+ | DE | TX13+ | DE | TX13+ | DE | TX13+ | TX13+ |  | TTL/LVDS | N/C | N/C
C16 | GND |  | GND |  | GND |  | GND |  | GND |  | GND |  | PWR | GND
C18 | FPVSYNC | TX12+ | FPVSYNC | TX12+ | LCDB3 | TX12+ | LCDB3 | TX12+ | LCDB3 | TX12+ | TX12+ |  | TTL/LVDS | N/C | N/C
C20 | FPHSYNC | TX12- | FPHSYNC | TX12- | LCDB2 | TX12- | LCDB2 | TX12- | LCDB2 | TX12- | TX12- |  | TTL/LVDS | N/C | N/C
C22 | GND |  | GND |  | GND |  | GND |  | GND |  | GND |  | PWR | GND
C24 | LCDG3 | TX10+ | LCDG3 | TX10+ | LCDG5 | TX10+ | LCDG5 | TX10+ | LCDG5 | TX10+ | TX10+ |  | TTL/LVDS | N/C | N/C
C26 | LCDG2 | TX10- | LCDG2 | TX10- | LCDG4 | TX10- | LCDG4 | TX10- | LCDG4 | TX10- | TX10- |  | TTL/LVDS | N/C | N/C
C28 | GND |  | GND |  | GND |  | GND |  | GND |  | GND |  | PWR | GND
C30 | LCDB5 | TXCK0+ | LCDB5 | TXCK0+ | LCDG1 | TXCK0+ | LCDG1 | TXCK0+ | LCDG1 | TXCK0+ | TXCK0+ |  | TTL/LVDS | N/C | TXCK0+
C32 | LCDB4 | TXCK0- | LCDB4 | TXCK0- | LCDG0 | TXCK0- | LCDG0 | TXCK0- | LCDG0 | TXCK0- | TXCK0- |  | TTL/LVDS | N/C | TXCK0-
C34 | GND |  | GND |  | GND |  | GND |  | GND |  | GND |  | PWR | GND
C36 | LCDR3 | TX01+ | LCDR3 | TX01+ | LCDR3 | TX01+ | LCDR3 | TX01+ | LCDR3 | TX01+ | TX01+ |  | TTL/LVDS | N/C | TX01+
C38 | LCDR2 | TX01- | LCDR2 | TX01- | LCDR2 | TX01- | LCDR2 | TX01- | LCDR2 | TX01- | TX01- |  | TTL/LVDS | N/C | TX01-
C40 | VCC |  | VCC |  | VCC |  | VCC |  | VCC |  | VCC |  | PWR | VCC
C42 | LTGIO0 |  | LTGIO0 |  | FPVSYNC | LTGIO0 | FPVSYNC | LTGIO0 | FPVSYNC | LTGIO0 | LTGIO0 |  | TTL/LVDS | LTGIO0 (83627DHG.87 GP35)
C44 | BLON# |  | BLON# |  | BLON# |  | BLON# |  | BLON# |  | BLON# |  | LCD | BLON# (83627DHG.119 GP21)
C46 | DIGON |  | DIGON |  | DIGON |  | DIGON |  | DIGON |  | DIGON |  | LCD | DIGON
C48 | Y |  | Y |  | Y |  | Y |  | Y |  | Y |  | TV | Y
C50 | C |  | C |  | C |  | C |  | C |  | C |  | TV | C
C52 | SHFCLK | N/C | SHFCLK | N/C | RESERVED |  | RESERVED |  | RESERVED |  | RESERVED |  | TTL/LVDS | N/C
| LPT | FDD | LPT | FDD | LPT | FDD | LPT | FDD | LPT | FDD | LPT | FDD |  | LPT | FDD
C54 | GND |  | GND |  | GND |  | GND |  | GND |  | GND |  | PWR | GND
C56 | AFD# | DENSEL | AFD# | DENSEL | AFD# | DENSEL | AFD# | DENSEL | AFD# | DENSEL | AFD# | DENSEL | LPT/FDD | AFD# | DENSEL
C58 | PD7 | N/C | PD7 | N/C | PD7 | RESERVED | PD7 | RESERVED | PD7 | RESERVED | PD7 | RESERVED | LPT/FDD | PD7 | DRV0#
C60 | ERR# | HDSEL# | ERR# | HDSEL# | ERR# | HDSEL# | ERR# | HDSEL# | ERR# | HDSEL# | ERR# | HDSEL# | LPT/FDD | ERR# | HDSEL#
C62 | PD6 | MOT0# | PD6 | MOT0# | PD6 | RESERVED | PD6 | RESERVED | PD6 | RESERVED | PD6 | RESERVED | LPT/FDD | PD6 | MOT0#
C64 | INIT# | DIR# | INIT# | DIR# | INIT# | DIR# | INIT# | DIR# | INIT# | DIR# | INIT# | DIR# | LPT/FDD | INIT# | DIR#
C66 | GND |  | GND |  | GND |  | GND |  | GND |  | GND |  | PWR | GND
C68 | PD5 | N/C | PD5 | N/C | PD5 | RESERVED | PD5 | RESERVED | PD5 | RESERVED | PD5 | RESERVED | LPT/FDD | PD5 | N/C
C70 | SLIN# | STEP# | SLIN# | STEP# | SLIN# | STEP# | SLIN# | STEP# | SLIN# | STEP# | SLIN# | STEP# | LPT/FDD | SLIN# | STEP#
C72 | PD4 | DSKCHG# | PD4 | DSKCHG# | PD4 | DSKCHG# | PD4 | DSKCHG# | PD4 | DSKCHG# | PD4 | DSKCHG# | LPT/FDD | PD4 | DSKCHG#
C74 | PD3 | RDATA# | PD3 | RDATA# | PD3 | RDATA# | PD3 | RDATA# | PD3 | RDATA# | PD3 | RDATA# | LPT/FDD | PD3 | RDATA#
C76 | PD2 | WP# | PD2 | WP# | PD2 | WP# | PD2 | WP# | PD2 | WP# | PD2 | WP# | LPT/FDD | PD2 | WP#
C78 | PD1 | TRK0# | PD1 | TRK0# | PD1 | TRK0# | PD1 | TRK0# | PD1 | TRK0# | PD1 | TRK0# | LPT/FDD | PD1 | TRK0#
C80 | PD0 | INDEX# | PD0 | INDEX# | PD0 | INDEX# | PD0 | INDEX# | PD0 | INDEX# | PD0 | INDEX# | LPT/FDD | PD0 | INDEX#
C82 | VCC |  | VCC |  | VCC |  | VCC |  | VCC |  | VCC |  | PWR | VCC
C84 | ACK# | I/C | ACK# | I/C | ACK# | DRV# | ACK# | DRV# | ACK# | DRV# | ACK# | DRV# | LPT/FDD | ACK# | DRV1#
C86 | BUSY | I/C | BUSY | I/C | BUSY | MOT# | BUSY | MOT# | BUSY | MOT# | BUSY | MOT# | LPT/FDD | BUSY | MOT1#
C88 | PE | WDATA# | PE | WDATA# | PE | WDATA# | PE | WDATA# | PE | WDATA# | PE | WDATA# | LPT/FDD | PE | WDATA#
C90 | SLCT# | WGATE# | SLCT# | WGATE# | SLCT# | WGATE# | SLCT# | WGATE# | SLCT# | WGATE# | SLCT# | WGATE# | LPT/FDD | SLCT# | WGATE#
C92 | MSCLK |  | MSCLK |  | MSCLK |  | MSCLK |  | MSCLK |  | MSCLK |  | PS2 | MSCLK
C94 | MSDAT |  | MSDAT |  | MSDAT |  | MSDAT |  | MSDAT |  | MSDAT |  | PS2 | MSDAT
C96 | KBCLK |  | KBCLK |  | KBCLK |  | KBCLK |  | KBCLK |  | KBCLK |  | PS2 | KBCLK
C98 | KBDAT |  | KBDAT |  | KBDAT |  | KBDAT |  | KBDAT |  | KBDAT |  | PS2 | KBDAT
C100 | GND |  | GND |  | GND |  | GND |  | GND |  | GND |  | PWR | GND

## X4
| Rev 2.0 | Rev 2.1 | Rev 2.6 | Rev 2.7 | Rev 3.0 | Rev 3.02 | I/F | 4463A201-1
Connector X4 (IDE1,IDE2,Ethernet,Miscellaneous)
Pin | Signal | Signal | Signal | Signal | Signal | Signal |  | Signal
D1 | GND | GND | GND | GND | GND | GND | PWR | GND
D3 | 5V_SB | 5V_SB | 5V_SB | 5V_SB | 5V_SB | 5V_SB | PWR | 5V_SB
D5 | PS_ON# | PS_ON# | PS_ON# | PS_ON# | PS_ON# | PS_ON# | PCS | PS_ON#
D7 | PWRBTN# | PWRBTN# | PWRBTN# | PWRBTN# | PWRBTN# | PWRBTN# | PCS | PWRBTN#
D9 | KBINH# | KBINH# | KBINH# | KBINH# | KBINH# | KBINH# | MISC | KBINH#
D11 | WDTRIG# | WDTRIG# | RSMRST# | RSMRST# | RSMRST# | RSMRST# | PMS | WDTRIG#(R127) /RSMRST#(R125)
D13 | ROMKBCS# | ROMKBCS# | ROMKBCS# | ROMKBCS# | ROMKBCS# | ROMKBCS# | MISC | N/C
D15 | EXT_PRG | EXT_PRG | EXT_PRG | EXT_PRG | EXT_PRG | EXT_PRG | MISC | N/C
D17 | VCC | VCC | VCC | VCC | VCC | VCC | PWR | VCC
D19 | USBOC# | USBOC# | USBOC# | USBOC# | USBOC# | USBOC# | USB | OVCR#
D21 | EXTSMI# | EXTSMI# | EXTSMI# | EXTSMI# | EXTSMI# | EXTSMI# | PMS | EXTSMI#
D23 | SMBCLK | SMBCLK | SMBCLK | SMBCLK | SMBCLK | SMBCLK | MISC | SMBCLK
D25 | SIDE_CS#3 | SIDE_CS#3 | SIDE_CS#3 | SIDE_CS#3 | SIDE_CS#3 | SIDE_CS#3 | SIDE | N/C
D27 | SIDE_CS#1 | SIDE_CS#1 | SIDE_CS#1 | SIDE_CS#1 | SIDE_CS#1 | SIDE_CS#1 | SIDE | N/C
D29 | SIDE_A2 | SIDE_A2 | SIDE_A2 | SIDE_A2 | SIDE_A2 | SIDE_A2 | SIDE | N/C
D31 | SIDE_A0 | SIDE_A0 | SIDE_A0 | SIDE_A0 | SIDE_A0 | SIDE_A0 | SIDE | N/C
D33 | GND | GND | GND | GND | GND | GND | PWR | GND
D35 | PDIAG_S | PDIAG_S | PDIAG_S | PDIAG_S | PDIAG_S | PDIAG_S | SIDE | N/C
D37 | SIDE_A1 | SIDE_A1 | SIDE_A1 | SIDE_A1 | SIDE_A1 | SIDE_A1 | SIDE | N/C
D39 | SIDE_INTRQ | SIDE_INTRQ | SIDE_INTRQ | SIDE_INTRQ | SIDE_INTRQ | SIDE_INTRQ | SIDE | N/C
D41 | N/C | N/C | BATLOW# | BATLOW# | BATLOW# | BATLOW# | PMS | BATLOW#
D43 | SIDE_AK# | SIDE_AK# | SIDE_AK# | SIDE_AK# | SIDE_AK# | SIDE_AK# | SIDE | N/C
D45 | SIDE_RDY | SIDE_RDY | SIDE_RDY | SIDE_RDY | SIDE_RDY | SIDE_RDY | SIDE | N/C
D47 | SIDE_IOR# | SIDE_IOR# | SIDE_IOR# | SIDE_IOR# | SIDE_IOR# | SIDE_IOR# | SIDE | N/C
D49 | VCC | VCC | VCC | VCC | VCC | VCC | PWR | VCC
D51 | SIDE_IOW# | SIDE_IOW# | SIDE_IOW# | SIDE_IOW# | SIDE_IOW# | SIDE_IOW# | SIDE | N/C
D53 | SIDE_DRQ | SIDE_DRQ | SIDE_DRQ | SIDE_DRQ | SIDE_DRQ | SIDE_DRQ | SIDE | N/C
D55 | SIDE_D15 | SIDE_D15 | SIDE_D15 | SIDE_D15 | SIDE_D15 | SIDE_D15 | SIDE | N/C
D57 | SIDE_D0 | SIDE_D0 | SIDE_D0 | SIDE_D0 | SIDE_D0 | SIDE_D0 | SIDE | N/C
D59 | SIDE_D14 | SIDE_D14 | SIDE_D14 | SIDE_D14 | SIDE_D14 | SIDE_D14 | SIDE | N/C
D61 | SIDE_D1 | SIDE_D1 | SIDE_D1 | SIDE_D1 | SIDE_D1 | SIDE_D1 | SIDE | N/C
D63 | SIDE_D13 | SIDE_D13 | SIDE_D13 | SIDE_D13 | SIDE_D13 | SIDE_D13 | SIDE | N/C
D65 | GND | GND | GND | GND | GND | GND | PWR | GND
D67 | SIDE_D2 | SIDE_D2 | SIDE_D2 | SIDE_D2 | SIDE_D2 | SIDE_D2 | SIDE | N/C
D69 | SIDE_D12 | SIDE_D12 | SIDE_D12 | SIDE_D12 | SIDE_D12 | SIDE_D12 | SIDE | N/C
D71 | SIDE_D3 | SIDE_D3 | SIDE_D3 | SIDE_D3 | SIDE_D3 | SIDE_D3 | SIDE | N/C
D73 | SIDE_D11 | SIDE_D11 | SIDE_D11 | SIDE_D11 | SIDE_D11 | SIDE_D11 | SIDE | N/C
D75 | SIDE_D4 | SIDE_D4 | SIDE_D4 | SIDE_D4 | SIDE_D4 | SIDE_D4 | SIDE | N/C
D77 | SIDE_D10 | SIDE_D10 | SIDE_D10 | SIDE_D10 | SIDE_D10 | SIDE_D10 | SIDE | N/C
D79 | SIDE_D5 | SIDE_D5 | SIDE_D5 | SIDE_D5 | SIDE_D5 | SIDE_D5 | SIDE | N/C
D81 | VCC | VCC | VCC | VCC | VCC | VCC | PWR | VCC
D83 | SIDE_D9 | SIDE_D9 | SIDE_D9 | SIDE_D9 | SIDE_D9 | SIDE_D9 | SIDE | N/C
D85 | SIDE_D6 | SIDE_D6 | SIDE_D6 | SIDE_D6 | SIDE_D6 | SIDE_D6 | SIDE | N/C
D87 | SIDE_D8 | SIDE_D8 | SIDE_D8 | SIDE_D8 | SIDE_D8 | SIDE_D8 | SIDE | N/C
D89 | N/C | N/C | GPE#2(RING#) | GPE#2(RING#) | GPE#2(RING#) | GPE#2(RING#) | PMS | GPE#2 (RING#)
D91 | LAN_RXD- | LAN_RXD- | LAN_RXD- | LAN_RXD- | LAN_RXD- | LAN_RXD- | LAN | LAN_RXD-
D93 | LAN_RXD+ | LAN_RXD+ | LAN_RXD+ | LAN_RXD+ | LAN_RXD+ | LAN_RXD+ | LAN | LAN_RXD+
D95 | LAN_TXD- | LAN_TXD- | LAN_TXD- | LAN_TXD- | LAN_TXD- | LAN_TXD- | LAN | LAN_TXD-
D97 | LAN_TXD+ | LAN_TXD+ | LAN_TXD+ | LAN_TXD+ | LAN_TXD+ | LAN_TXD+ | LAN | LAN_TXD+
D99 | GND | GND | GND | GND | GND | GND | PWR | GND
Pin | Signal | Signal | Signal | Signal | Signal | Signal |  | Signal
D2 | GND | GND | GND | GND | GND | GND | PWR | GND
D4 | PWGIN | PWGIN | PWGIN | PWGIN | PWGIN | PWGIN | PCS | PWGIN
D6 | SPEAKER | SPEAKER | SPEAKER | SPEAKER | SPEAKER | SPEAKER | MISC | SPEAKER
D8 | BATT | BATT | BATT | BATT | BATT | BATT | PWR | BATT
D10 | LILED# | LILED# | LILED# | LILED# | LILED# | LILED# | LAN | LILED#
D12 | ACTLED# | ACTLED# | ACTLED# | ACTLED# | ACTLED# | ACTLED# | LAN | ACTLED#
D14 | SPEEDLED# | SPEEDLED# | SPEEDLED# | SPEEDLED# | SPEEDLED# | SPEEDLED# | LAN | SPEEDLED#
D16 | I2CLK | I2CLK | I2CLK | I2CLK | I2CLK | I2CLK | MISC | I2CLK (83627DHG.2 GP23)
D18 | VCC | VCC | VCC | VCC | VCC | VCC | PWR | VCC
D20 | GPCS# | GPCS# | GPCS# | GPCS# | GPCS# | GPCS# | MISC | N/C
D22 | I2DAT | I2DAT | I2DAT | I2DAT | I2DAT | I2DAT | MISC | I2DAT (83627DHG.19 GP22)
D24 | SMBDATA | SMBDATA | SMBDATA | SMBDATA | SMBDATA | SMBDATA | MISC | SMBDATA
D26 | N/C | N/C | SMBALRT# | SMBALRT# | SMBALRT# | SMBALRT# | PMS | SMBALRT#
D28 | DASP_S | DASP_S | DASP_S | DASP_S | DASP_S | DASP_S | SIDE | DASP_S(SATA_LED#)
D30 | PIDE_CS#3 | PIDE_CS#3 | PIDE_CS#3 | PIDE_CS#3 | PIDE_CS#3 | PIDE_CS#3 | PIDE | PIDE_CS#3
D32 | PIDE_CS#1 | PIDE_CS#1 | PIDE_CS#1 | PIDE_CS#1 | PIDE_CS#1 | PIDE_CS#1 | PIDE | PIDE_CS#1
D34 | GND | GND | GND | GND | GND | GND | PWR | GND
D36 | PIDE_A2 | PIDE_A2 | PIDE_A2 | PIDE_A2 | PIDE_A2 | PIDE_A2 | PIDE | PIDE_A2
D38 | PIDE_A0 | PIDE_A0 | PIDE_A0 | PIDE_A0 | PIDE_A0 | PIDE_A0 | PIDE | PIDE_A0
D40 | PIDE_A1 | PIDE_A1 | PIDE_A1 | PIDE_A1 | PIDE_A1 | PIDE_A1 | PIDE | PIDE_A1
D42 | N/C | N/C | GPE#1(LID#) | GPE#1(LID#) | GPE#1(LID#) | GPE#1(LID#) | PMS | GPE#1(LID#)
D44 | PIDE_INTRQ | PIDE_INTRQ | PIDE_INTRQ | PIDE_INTRQ | PIDE_INTRQ | PIDE_INTRQ | PIDE | PIDE_INTRQ
D46 | PIDE_AK# | PIDE_AK# | PIDE_AK# | PIDE_AK# | PIDE_AK# | PIDE_AK# | PIDE | PIDE_AK#
D48 | PIDE_RDY | PIDE_RDY | PIDE_RDY | PIDE_RDY | PIDE_RDY | PIDE_RDY | PIDE | PIDE_RDY
D50 | VCC | VCC | VCC | VCC | VCC | VCC | PWR | VCC
D52 | PIDE_IOR# | PIDE_IOR# | PIDE_IOR# | PIDE_IOR# | PIDE_IOR# | PIDE_IOR# | PIDE | PIDE_IOR#
D54 | PIDE_IOW# | PIDE_IOW# | PIDE_IOW# | PIDE_IOW# | PIDE_IOW# | PIDE_IOW# | PIDE | PIDE_IOW#
D56 | PIDE_DRQ | PIDE_DRQ | PIDE_DRQ | PIDE_DRQ | PIDE_DRQ | PIDE_DRQ | PIDE | PIDE_DRQ
D58 | PIDE_D15 | PIDE_D15 | PIDE_D15 | PIDE_D15 | PIDE_D15 | PIDE_D15 | PIDE | PIDE_D15
D60 | PIDE_D0 | PIDE_D0 | PIDE_D0 | PIDE_D0 | PIDE_D0 | PIDE_D0 | PIDE | PIDE_D0
D62 | PIDE_D14 | PIDE_D14 | PIDE_D14 | PIDE_D14 | PIDE_D14 | PIDE_D14 | PIDE | PIDE_D14
D64 | PIDE_D1 | PIDE_D1 | PIDE_D1 | PIDE_D1 | PIDE_D1 | PIDE_D1 | PIDE | PIDE_D1
D66 | GND | GND | GND | GND | GND | GND | PWR | GND
D68 | PIDE_D13 | PIDE_D13 | PIDE_D13 | PIDE_D13 | PIDE_D13 | PIDE_D13 | PIDE | PIDE_D13
D70 | PIDE_D2 | PIDE_D2 | PIDE_D2 | PIDE_D2 | PIDE_D2 | PIDE_D2 | PIDE | PIDE_D2
D72 | PIDE_D12 | PIDE_D12 | PIDE_D12 | PIDE_D12 | PIDE_D12 | PIDE_D12 | PIDE | PIDE_D12
D74 | PIDE_D3 | PIDE_D3 | PIDE_D3 | PIDE_D3 | PIDE_D3 | PIDE_D3 | PIDE | PIDE_D3
D76 | PIDE_D11 | PIDE_D11 | PIDE_D11 | PIDE_D11 | PIDE_D11 | PIDE_D11 | PIDE | PIDE_D11
D78 | PIDE_D4 | PIDE_D4 | PIDE_D4 | PIDE_D4 | PIDE_D4 | PIDE_D4 | PIDE | PIDE_D4
D80 | PIDE_D10 | PIDE_D10 | PIDE_D10 | PIDE_D10 | PIDE_D10 | PIDE_D10 | PIDE | PIDE_D10
D82 | VCC | VCC | VCC | VCC | VCC | VCC | PWR | VCC
D84 | PIDE_D5 | PIDE_D5 | PIDE_D5 | PIDE_D5 | PIDE_D5 | PIDE_D5 | PIDE | PIDE_D5
D86 | PIDE_D9 | PIDE_D9 | PIDE_D9 | PIDE_D9 | PIDE_D9 | PIDE_D9 | PIDE | PIDE_D9
D88 | PIDE_D6 | PIDE_D6 | PIDE_D6 | PIDE_D6 | PIDE_D6 | PIDE_D6 | PIDE | PIDE_D6
D90 | N/C | N/C | CBLID_P | CBLID_P | CBLID_P | CBLID_P | PIDE | CBLID_P
D92 | PIDE_D8 | PIDE_D8 | PIDE_D8 | PIDE_D8 | PIDE_D8 | PIDE_D8 | PIDE | PIDE_D8
D94 | SIDE_D7 | SIDE_D7 | SIDE_D7 | SIDE_D7 | SIDE_D7 | SIDE_D7 | SIDE | SIDE_D7
D96 | PIDE_D7 | PIDE_D7 | PIDE_D7 | PIDE_D7 | PIDE_D7 | PIDE_D7 | PIDE | PIDE_D7
D98 | HDRST# | HDRST# | HDRST# | HDRST# | HDRST# | HDRST# | IDE | HDRST#
D100 | GND | GND | GND | GND | GND | GND | PWR | GND

## XSATA
| Rev 2.0 | Rev 2.1 | Rev 2.6 | Rev 2.7 | Rev 3.0 | Rev 3.02 | I/F | 4463A201-1
SATA
Pin | Signal | Signal | Signal | Signal | Signal | Signal |  | Signal
S01 | N/C | N/C | N/C | N/C | GND | GND | PWR | GND
S02 | N/C | N/C | N/C | N/C | SATA0_TXD+ | SATA0_TXD+ | SATA0 | SATA0_TXD+
S03 | N/C | N/C | N/C | N/C | SATA0_TXD- | SATA0_TXD- | SATA0 | SATA0_TXD-
S04 | N/C | N/C | N/C | N/C | GND | GND | PWR | GND
S05 | N/C | N/C | N/C | N/C | SATA0_RXD- | SATA0_RXD- | SATA0 | SATA0_RXD-
S06 | N/C | N/C | N/C | N/C | SATA0_RXD+ | SATA0_RXD+ | SATA0 | SATA0_RXD+
S07 | N/C | N/C | N/C | N/C | GND | GND | PWR | GND
Pin | Signal | Signal | Signal | Signal | Signal | Signal |  | Signal
S11 | N/C | N/C | N/C | N/C | GND | GND | PWR | GND
S12 | N/C | N/C | N/C | N/C | SATA1_TXD+ | SATA1_TXD+ | SATA1 | SATA1_TXD+
S13 | N/C | N/C | N/C | N/C | SATA1_TXD- | SATA1_TXD- | SATA1 | SATA1_TXD-
S14 | N/C | N/C | N/C | N/C | GND | GND | PWR | GND
S15 | N/C | N/C | N/C | N/C | SATA1_RXD- | SATA1_RXD- | SATA1 | SATA1_RXD-
S16 | N/C | N/C | N/C | N/C | SATA1_RXD+ | SATA1_RXD+ | SATA1 | SATA1_RXD+
S17 | N/C | N/C | N/C | N/C | GND | GND | PWR | GND

## Four-Layer Stack-Up
Layer |  | Material | Thickness (mil) | Dielectric Constant (Er) | Signal-End Signals |  | Signal-End Signals |  | Signal-End Signals |  | Differential Signals |  | Differential Signals |  | Differential Signals |  | Differential Signals
No | Type |  |  |  | Width/Space (mil) | Impedance (Ω) | Width/Space (mil) | Impedance (Ω) | Width/Space (mil) | Impedance (Ω) | Width/Space (mil) | Impedance (Ω) | Width/Space (mil) | Impedance (Ω) | Width/Space (mil) | Impedance (Ω) | Width/Space (mil) | Impedance (Ω)
| Solder mask |  | 0.5 | 4.2
L1 | Signals/Power | Plating | 1 | 4.2 | 5/7 | 55+/-10% | 6/8 | 50+/-10% | 4/6 | 60+/-10% | 5/6 | SE - 55+/-10% DP - 90+/-10% | 5/10 | SE - 55+/-10% DP - 100+/-10% | 6/6.5 | SE - 50+/-10% DP - 85+/-10% | 6/9 | SE - 50+/-10% DP - 90+/-10%
|  | Copper Foil (0.5 Oz) | 0.7
|  | Prepreg | 4 | 4.2
L2 | Ground | Copper Foil (1.0 Oz.) | 1.2 | 3.9
|  | Core | 47.6 | 3.9
L3 | Power/Ground | Copper Foil (1.0 Oz.) | 1.2 | 3.9
|  | Prepreg | 4 | 4.2
L4 | Signals/Power | Copper Foil (0.5 Oz) | 0.7 | 4.2 | 5/7 | 55+/-10% | 6/8 | 50+/-10% | 4/6 | 60+/-10% | 5/6 | SE - 55+/-10% DP - 90+/-10% | 5/10 | SE - 55+/-10% DP - 100+/-10% | 6/6.5 | SE - 50+/-10% DP - 85+/-10% | 6/9 | SE - 50+/-10% DP - 90+/-10%
|  | Plating | 1
| Solder mask |  | 0.5 | 4.2
|  | Board Thickness (mil) | 61.4
|  | Total Thickness (mil) | 62.4
|  | Total Thickness (mm) | 1.585

## Six-Layer Stack-Up
Layer |  | Material | Thickness (mil) | Dielectric Constant (Er) | Signal-End Signals |  | Signal-End Signals |  | Signal-End Signals |  | Differential Signals |  | Differential Signals |  | Differential Signals |  | Differential Signals
No | Type |  |  |  | Width/Space (mil) | Impedance (Ω) | Width/Space (mil) | Impedance (Ω) | Width/Space (mil) | Impedance (Ω) | Width/Space (mil) | Impedance (Ω) | Width/Space (mil) | Impedance (Ω) | Width/Space (mil) | Impedance (Ω) | Width/Space (mil) | Impedance (Ω)
| Solder mask |  | 0.5 | 4.2
L1 | Signals/Power | Plating | 1 | 4.2 | 5/7 | 55+/-10% | 6/8 | 50+/-10% | 4/6 | 60+/-10% | 5/6 | SE - 55+/-10% DP - 90+/-10% | 5/10 | SE - 55+/-10% DP - 100+/-10% | 6/6.5 | SE - 50+/-10% DP - 85+/-10% | 6/9 | SE - 50+/-10% DP - 90+/-10%
|  | Copper Foil (0.5 Oz) | 0.7
|  | Prepreg | 4 | 4.2
L2 | Ground | Copper Foil (1.0 Oz.) | 1.2 | 3.9
|  | Core | 4 | 3.9
L3 | IN1 | Copper Foil (1.0 Oz.) | 1.2 | 3.9 | 5/7 | 55+/-10% | 6/8 | 50+/-10% | 4/6 | 60+/-10% | 5/6 | SE - 55+/-10% DP - 90+/-10% | 5/10 | SE - 55+/-10% DP - 100+/-10% | 6/10 | SE - 50+/-10% DP - 85+/-10% | 6/17 | SE - 50+/-10% DP - 90+/-10%
|  | Prepreg | 38 | 3.9
L4 | IN2 | Copper Foil (1.0 Oz.) | 1.2 | 3.9 | 5/7 | 55+/-10% | 6/8 | 50+/-10% | 4/6 | 60+/-10% | 5/6 | SE - 55+/-10% DP - 90+/-10% | 5/10 | SE - 55+/-10% DP - 100+/-10% | 6/10 | SE - 50+/-10% DP - 85+/-10% | 6/17 | SE - 50+/-10% DP - 90+/-10%
|  | Core | 4 | 3.9
L5 | Power/Ground | Copper Foil (1.0 Oz.) | 1.2 | 3.9
|  | Prepreg | 4 | 4.2
L6 | Signals/Power | Copper Foil (0.5 Oz) | 0.7 | 4.2 | 5/7 | 55+/-10% | 6/8 | 50+/-10% | 4/6 | 60+/-10% | 5/6 | SE - 55+/-10% DP - 90+/-10% | 5/10 | SE - 55+/-10% DP - 100+/-10% | 6/6.5 | SE - 50+/-10% DP - 85+/-10% | 6/9 | SE - 50+/-10% DP - 90+/-10%
|  | Plating | 1
| Solder mask |  | 0.5 | 4.2
|  | Board Thickness (mil) | 62.2
|  | Total Thickness (mil) | 63.2
|  | Total Thickness (mm) | 1.6053

## X1-PCI
Pin No. | Signal | Pin Type | Pwr Rail / Tolerance | Module Length[mils] | Baseboard Length[mils] | SOM-4463 Baseboard Width/ Space/ Other space [mils] |  | ICH8M Checklist Length[mils] | SOM-4463 A201-1 Module Length[mils] | SOM-4463 A201-1 Baseboard Length[mils] | SOM-4463 A201-1 Total Length[mils] | 1st slot or device to 2nd one Length[mils]
[6 empty] | Inner Layer SE - 55 Ω ± 15% | Outer Layer SE - 55 Ω ± 15% | ICH8M to 1st Slot or Device (Daisy Chain Routing and device places in the last place as termination) |  | Device = Slot + 4000 | L < 12000 | To Slot - L < 1000 To Device - L < 3000 The rest may be deduced by analogy.
A22 | REQ0# | I COMS | 3.3V / 5V |  |  | 5/7/7 | 5/7/7 | L < 12000 | 1426.32 |  | 1426.32
A15 | REQ1# |  |  |  |  | 5/7/7 | 5/7/7 | L < 12000 | 1082.47 |  | 1082.47
A13 | REQ2# |  |  |  |  | 5/7/7 | 5/7/7 | L < 12000 | 887.1 |  | 887.1
A9 | REQ3# |  |  |  |  | 5/7/7 | 5/7/7 | L < 12000 | 1413.92 |  | 1413.92
A17 | GNT0# | O CMOS | 3.3V / 5V |  |  | 5/7/7 | 5/7/7 | L < 12000 | 1329.72 |  | 1329.72
A14 | GNT1# |  |  |  |  | 5/7/7 | 5/7/7 | L < 12000 | 724.63 |  | 724.63
A11 | GNT2# |  |  |  |  | 5/7/7 | 5/7/7 | L < 12000 | 1023.56 |  | 1023.56
A10 | GNT3# |  |  |  |  | 5/7/7 | 5/7/7 | L < 12000 | 1549.85 |  | 1549.85
A23 | AD0 | I/O CMOS | 3.3V / 5V |  |  | 5/7/7 | 5/7/7 | L < 12000 | 874.83 |  | 874.83
A25 | AD1 |  |  |  |  | 5/7/7 | 5/7/7 | L < 12000 | 953.55 |  | 953.55
A26 | AD2 |  |  |  |  | 5/7/7 | 5/7/7 | L < 12000 | 992.21 |  | 992.21
A28 | AD3 |  |  |  |  | 5/7/7 | 5/7/7 | L < 12000 | 744.27 |  | 744.27
A27 | AD4 |  |  |  |  | 5/7/7 | 5/7/7 | L < 12000 | 1320.23 |  | 1320.23
A30 | AD5 |  |  |  |  | 5/7/7 | 5/7/7 | L < 12000 | 745.64 |  | 745.64
A29 | AD6 |  |  |  |  | 5/7/7 | 5/7/7 | L < 12000 | 1294.71 |  | 1294.71
A32 | AD7 |  |  |  |  | 5/7/7 | 5/7/7 | L < 12000 | 922.64 |  | 922.64
A33 | AD8 |  |  |  |  | 5/7/7 | 5/7/7 | L < 12000 | 1428.57 |  | 1428.57
A34 | AD9 |  |  |  |  | 5/7/7 | 5/7/7 | L < 12000 | 849.35 |  | 849.35
A37 | AD10 |  |  |  |  | 5/7/7 | 5/7/7 | L < 12000 | 1341.64 |  | 1341.64
A39 | AD11 |  |  |  |  | 5/7/7 | 5/7/7 | L < 12000 | 1455.45 |  | 1455.45
A41 | AD12 |  |  |  |  | 5/7/7 | 5/7/7 | L < 12000 | 1107.85 |  | 1107.85
A43 | AD13 |  |  |  |  | 5/7/7 | 5/7/7 | L < 12000 | 1558.34 |  | 1558.34
A45 | AD14 |  |  |  |  | 5/7/7 | 5/7/7 | L < 12000 | 1152.56 |  | 1152.56
A47 | AD15 |  |  |  |  | 5/7/7 | 5/7/7 | L < 12000 | 1611.46 |  | 1611.46
A69 | AD16 |  |  |  |  | 5/7/7 | 5/7/7 | L < 12000 | 1690.09 |  | 1690.09
A71 | AD17 |  |  |  |  | 5/7/7 | 5/7/7 | L < 12000 | 1834.46 |  | 1834.46
A74 | AD18 |  |  |  |  | 5/7/7 | 5/7/7 | L < 12000 | 1874.33 |  | 1874.33
A73 | AD19 |  |  |  |  | 5/7/7 | 5/7/7 | L < 12000 | 1656.33 |  | 1656.33
A75 | AD20 |  |  |  |  | 5/7/7 | 5/7/7 | L < 12000 | 1770.58 |  | 1770.58
A78 | AD21 |  |  |  |  | 5/7/7 | 5/7/7 | L < 12000 | 1953.57 |  | 1953.57
A77 | AD22 |  |  |  |  | 5/7/7 | 5/7/7 | L < 12000 | 2015.66 |  | 2015.66
A79 | AD23 |  |  |  |  | 5/7/7 | 5/7/7 | L < 12000 | 2041.27 |  | 2041.27
A81 | AD24 |  |  |  |  | 5/7/7 | 5/7/7 | L < 12000 | 1862.95 |  | 1862.95
A85 | AD25 |  |  |  |  | 5/7/7 | 5/7/7 | L < 12000 | 1906.59 |  | 1906.59
A86 | AD26 |  |  |  |  | 5/7/7 | 5/7/7 | L < 12000 | 1944.65 |  | 1944.65
A89 | AD27 |  |  |  |  | 5/7/7 | 5/7/7 | L < 12000 | 2313.2 |  | 2313.2
A87 | AD28 |  |  |  |  | 5/7/7 | 5/7/7 | L < 12000 | 2457.15 |  | 2457.15
A90 | AD29 |  |  |  |  | 5/7/7 | 5/7/7 | L < 12000 | 2630.5 |  | 2630.5
A91 | AD30 |  |  |  |  | 5/7/7 | 5/7/7 | L < 12000 | 2296.76 |  | 2296.76
A94 | AD31 |  |  |  |  | 5/7/7 | 5/7/7 | L < 12000 | 2451.64 |  | 2451.64
A31 | CBE0# | I/O CMOS | 3.3V / 5V |  |  | 5/7/7 | 5/7/7 | L < 12000 | 1156.3 |  | 1156.3
A49 | CBE1# |  |  |  |  | 5/7/7 | 5/7/7 | L < 12000 | 1565.07 |  | 1565.07
A70 | CBE2# |  |  |  |  | 5/7/7 | 5/7/7 | L < 12000 | 1584.33 |  | 1584.33
A82 | CBE3# |  |  |  |  | 5/7/7 | 5/7/7 | L < 12000 | 1771.84 |  | 1771.84
A53 | PAR | I/O CMOS | 3.3V / 5V |  |  | 5/7/7 | 5/7/7 | L < 12000 | 1692.21 |  | 1692.21
A54 | SERR# | I/O OD CMOS | 3.3V / 5V |  |  | 5/7/7 | 5/7/7 | L < 12000 | 1553.35 |  | 1553.35
A55 | GPERR# | I/O CMOS | 3.3V / 5V |  |  | 5/7/7 | 5/7/7 | L < 12000 | 1675.34 |  | 1675.34
A57 | PME# | I COMS | 3.3V / 5V Suspend |  |  | 5/7/7 | 5/7/7 | L < 12000 | 1893.13 |  | 1893.13
A59 | LOCK# | I/O CMOS | 3.3V / 5V |  |  | 5/7/7 | 5/7/7 | L < 12000 | 1724.02 |  | 1724.02
A60 | DEVSEL# | I/O CMOS | 3.3V / 5V |  |  | 5/7/7 | 5/7/7 | L < 12000 | 1369.65 |  | 1369.65
A61 | TRDY# | I/O CMOS | 3.3V / 5V |  |  | 5/7/7 | 5/7/7 | L < 12000 | 1760.98 |  | 1760.98
A63 | IRDY# | I/O CMOS | 3.3V / 5V |  |  | 5/7/7 | 5/7/7 | L < 12000 | 1842.45 |  | 1842.45
A64 | STOP# | I/O CMOS | 3.3V / 5V |  |  | 5/7/7 | 5/7/7 | L < 12000 | 1457.73 |  | 1457.73
A65 | FRAME# | I/O CMOS | 3.3V / 5V |  |  | 5/7/7 | 5/7/7 | L < 12000 | 1646.65 |  | 1646.65
A93 | PCIRST# | O CMOS | 3.3V / 5V |  |  | 5/7/7 | 5/7/7 | L < 12000 | 3120.74 |  | 3120.74
A97 | INTA# | I COMS | 3.3V / 5V |  |  | 5/7/7 | 5/7/7 | L < 12000 | 2489.66 |  | 2489.66
A98 | INTB# |  |  |  |  | 5/7/7 | 5/7/7 | L < 12000 | 2310.68 |  | 2310.68
A95 | INTC# |  |  |  |  | 5/7/7 | 5/7/7 | L < 12000 | 2334.6 |  | 2334.6
A96 | INTD# |  |  |  |  | 5/7/7 | 5/7/7 | L < 12000 | 2180.87 |  | 2180.87
[6 empty] | Inner Layer SE - 55 Ω ± 15% | Outer Layer SE - 55 Ω ± 15% |  |  |  | 1000 < L < 15000 | -1900 < PCICLK1 - PCICLK5 < 3300 -3030 < PCICLK2 - PCICLK5 < 2170 -770 < PCICLK3 - PCICLK5 < 4430 1490 < PCICLK4 - PCICLK5 < 6690
A7 | PCICLK1 | O CMOS | 3.3V / 3.3V |  |  | 5/10/10 | 5/10/10 | 1000 < L < 15000 | 3983.92 |  | 3983.92 | 896.1
A8 | PCICLK2 |  |  |  |  | 5/10/10 | 5/10/10 | 1000 < L < 15000 | 3762.68 |  | 3762.68 | 674.86
A3 | PCICLK3 |  |  |  |  | 5/10/10 | 5/10/10 | 1000 < L < 15000 | 4084.24 |  | 4084.24 | 996.42
A4 | PCICLK4 |  |  |  |  | 5/10/10 | 5/10/10 | 1000 < L < 15000 | 4286.32 |  | 4286.32 | 1198.5
[6 empty] | Inner Layer SE - 55 Ω ± 15% | Outer Layer SE - 55 Ω ± 15% |  |  |  | L < 500 | L < 500
| IDSEL | I COMS | 3.3V / 5V |  |  | 5/7/7 | 5/7/7 | L < 500 |  |  | 0
3087.82
ASAP - As short as possible
DP - Differential Pair
SE - Single End
Note on M68: R_IDSEL to Slot or Device
Note on L68: R_IDSEL to Slot or Device
Note on I68: R_IDSEL to Slot or Device
Note on M62: PCICLK[4:0] to PCIF5 Clock Trace Length Matching[mils]
Note on M69: PCICLK5

## X1-USB
Pin No. | Signal | Pin Type | Pwr Rail / Tolerance | Module Length[mils] | Baseboard Length[mils] | SOM-4463 Baseboard Width/ Space/ Other space [mils] |  | ICH8M Checklist Length[mils] | SOM-4463 A201-1 Module Length[mils] | SOM-4463 A201-1 Baseboard Length[mils] | SOM-4463 A201-1 Total Length[mils] | Part Matching
[6 empty] | Inner Layer DP - 90Ω ± 15% | Outer Layer DP - 90Ω ± 15% |  |  |  | 1000 < L < 15000 | L < 20
A88 | USB0+ | I/O USB | 3.3V / 3.3V Suspend |  |  | 5/6/20 | 5/6/20 | 1000 < L < 15000 | 2851.26 |  | 2851.26 | 2.54
A76 | USB0- |  |  |  |  | 5/6/20 | 5/6/20 | 1000 < L < 15000 | 2853.8 |  | 2853.8
A92 | USB1+ |  |  |  |  | 5/6/20 | 5/6/20 | 1000 < L < 15000 | 2737.92 |  | 2737.92 | 2.25
A80 | USB1- |  |  |  |  | 5/6/20 | 5/6/20 | 1000 < L < 15000 | 2735.67 |  | 2735.67
A66 | USB2+ |  |  |  |  | 5/6/20 | 5/6/20 | 1000 < L < 15000 | 2459.38 |  | 2459.38 | 2.34
A58 | USB2- |  |  |  |  | 5/6/20 | 5/6/20 | 1000 < L < 15000 | 2461.72 |  | 2461.72
A72 | USB3+ |  |  |  |  | 5/6/20 | 5/6/20 | 1000 < L < 15000 | 2880.43 |  | 2880.43 | 0.76
A62 | USB3- |  |  |  |  | 5/6/20 | 5/6/20 | 1000 < L < 15000 | 2881.19 |  | 2881.19
[6 empty] | Inner Layer SE - 55 Ω ± 15% | Outer Layer SE - 55 Ω ± 15% |  |  |  | L < 7000
D19 | OVCR# | I CMOS | 3.3V / 3.3V Suspend |  |  | 5/7/7 | 5/7/7 | L < 7000 | 5404.53 |  | 5404.53
USB_VCC | Power | 5V / 5V Suspend |  |  |  | 500mA min per port | 500mA min per port | ASAP
ASAP - As short as possible
DP - Differential Pair
SE - Single End

## X1-Audio
Pin No. | Signal | Pin Type | Pwr Rail / Tolerance | Module Length[mils] | Baseboard Length[mils] | SOM-4463 Baseboard Width/ Space/ Other space [mils] |  | ALC662 Checklist Length[mils] | SOM-4463 A201-1 Module Length[mils] | SOM-4463 A201-1 Baseboard Length[mils] | SOM-4463 A201-1 Total Length[mils]
[6 empty] | Inner Layer | Outer Layer |  |  |  | 500 < L < 15000
A46 | SNDL | O Analog |  |  |  | 5/10/10 | 5/10/10 | 500 < L < 15000 | 618.67 |  | 618.67
A50 | SNDR |  |  |  |  | 5/10/10 | 5/10/10 | 500 < L < 15000 | 704.59 |  | 704.59
A38 | AUXAL | I Analog |  |  |  | 5/10/10 | 5/10/10 | 500 < L < 15000 | 886.21 |  | 886.21
A42 | AUXAR |  |  |  |  | 5/10/10 | 5/10/10 | 500 < L < 15000 | 834.11 |  | 834.11
A40 | MIC | I Analog |  |  |  | 5/10/10 | 5/10/10 | 500 < L < 15000 | 772.95 |  | 772.95
A48 | ASGND | Power |  |  |  | 400mA trace or plane | 400mA trace or plane | ASAP
A44 | ASVCC | Power | 5V / 5V |  |  | 400mA trace or plane | 400mA trace or plane | ASAP
ASAP - As short as possible
DP - Differential Pair
SE - Single End

## X1-SeriesIRQ
Pin No. | Signal | Pin Type | Pwr Rail / Tolerance | Module Length[mils] | Baseboard Length[mils] | SOM-4463 Baseboard Width/ Space/ Other space [mils] |  | ICH8M Checklist Length[mils] | SOM-4463 A201-1 Module Length[mils] | SOM-4463 A201-1 Baseboard Length[mils]
[6 empty] | Inner Layer SE - 55Ω ± 15% | Outer Layer SE - 55Ω ± 15% | ICH8M to LPC Device
A21 | SERIRQ | I CMOS | 3.3V / 3.3V |  |  | 5/7/7 | 5/7/7 | ASAP
ASAP - As short as possible
DP - Differential Pair
SE - Single End

## X2-ISA
Pin No. | Signal | Pin Type | Pwr Rail / Tolerance | Module Length[mils] | Baseboard Length[mils] | SOM-4463 Baseboard Width/ Space/ Other space [mils] |  | IT8888G Checklist Length[mils] | SOM-4463 A201-1 Module Length[mils] | SOM-4463 A201-1 Baseboard Length[mils]
[6 empty] | Inner Layer SE - 55Ω ± 15% | Outer Layer SE - 55Ω ± 15%
B85 | SD0 | I/O TTL | 5V / 5V |  |  | 5/7/7 | 5/7/7 | ASAP
B88 | SD1 |  |  |  |  | 5/7/7 | 5/7/7 | ASAP
B87 | SD2 |  |  |  |  | 5/7/7 | 5/7/7 | ASAP
B89 | SD3 |  |  |  |  | 5/7/7 | 5/7/7 | ASAP
B92 | SD4 |  |  |  |  | 5/7/7 | 5/7/7 | ASAP
B93 | SD5 |  |  |  |  | 5/7/7 | 5/7/7 | ASAP
B95 | SD6 |  |  |  |  | 5/7/7 | 5/7/7 | ASAP
B96 | SD7 |  |  |  |  | 5/7/7 | 5/7/7 | ASAP
B15 | SD8 |  |  |  |  | 5/7/7 | 5/7/7 | ASAP
B13 | SD9 |  |  |  |  | 5/7/7 | 5/7/7 | ASAP
B11 | SD10 |  |  |  |  | 5/7/7 | 5/7/7 | ASAP
B9 | SD11 |  |  |  |  | 5/7/7 | 5/7/7 | ASAP
B7 | SD12 |  |  |  |  | 5/7/7 | 5/7/7 | ASAP
B5 | SD13 |  |  |  |  | 5/7/7 | 5/7/7 | ASAP
B3 | SD14 |  |  |  |  | 5/7/7 | 5/7/7 | ASAP
B4 | SD15 |  |  |  |  | 5/7/7 | 5/7/7 | ASAP
B39 | SA0 | I/O TTL | 5V / 5V |  |  | 5/7/7 | 5/7/7 | ASAP
B41 | SA1 |  |  |  |  | 5/7/7 | 5/7/7 | ASAP
B43 | SA2 |  |  |  |  | 5/7/7 | 5/7/7 | ASAP
B45 | SA3 |  |  |  |  | 5/7/7 | 5/7/7 | ASAP
B47 | SA4 |  |  |  |  | 5/7/7 | 5/7/7 | ASAP
B49 | SA5 |  |  |  |  | 5/7/7 | 5/7/7 | ASAP
B53 | SA6 |  |  |  |  | 5/7/7 | 5/7/7 | ASAP
B55 | SA7 |  |  |  |  | 5/7/7 | 5/7/7 | ASAP
B57 | SA8 |  |  |  |  | 5/7/7 | 5/7/7 | ASAP
B59 | SA9 |  |  |  |  | 5/7/7 | 5/7/7 | ASAP
B61 | SA10 |  |  |  |  | 5/7/7 | 5/7/7 | ASAP
B63 | SA11 |  |  |  |  | 5/7/7 | 5/7/7 | ASAP
B65 | SA12 |  |  |  |  | 5/7/7 | 5/7/7 | ASAP
B69 | SA13 |  |  |  |  | 5/7/7 | 5/7/7 | ASAP
B71 | SA14 |  |  |  |  | 5/7/7 | 5/7/7 | ASAP
B73 | SA15 |  |  |  |  | 5/7/7 | 5/7/7 | ASAP
B75 | SA16 |  |  |  |  | 5/7/7 | 5/7/7 | ASAP
B78 | SA17 |  |  |  |  | 5/7/7 | 5/7/7 | ASAP
B77 | SA18 |  |  |  |  | 5/7/7 | 5/7/7 | ASAP
B79 | SA19 |  |  |  |  | 5/7/7 | 5/7/7 | ASAP
B21 | LA17 |  |  |  |  | 5/7/7 | 5/7/7 | ASAP
B23 | LA18 |  |  |  |  | 5/7/7 | 5/7/7 | ASAP
B25 | LA19 |  |  |  |  | 5/7/7 | 5/7/7 | ASAP
B27 | LA20 |  |  |  |  | 5/7/7 | 5/7/7 | ASAP
B29 | LA21 |  |  |  |  | 5/7/7 | 5/7/7 | ASAP
B31 | LA22 |  |  |  |  | 5/7/7 | 5/7/7 | ASAP
B33 | LA23 |  |  |  |  | 5/7/7 | 5/7/7 | ASAP
B37 | SBHE# | I/O TTL | 5V / 5V |  |  | 5/7/7 | 5/7/7 | ASAP
B42 | BALE | I/O TTL | 5V / 5V |  |  | 5/7/7 | 5/7/7 | ASAP
B82 | AEN | I/O TTL | 5V / 5V |  |  | 5/7/7 | 5/7/7 | ASAP
B19 | MEMR# | I/O TTL | 5V / 5V |  |  | 5/7/7 | 5/7/7 | ASAP
B80 | SMEMR# | I/O TTL | 5V / 5V |  |  | 5/7/7 | 5/7/7 | ASAP
B17 | MEMW# | I/O TTL | 5V / 5V |  |  | 5/7/7 | 5/7/7 | ASAP
B86 | SMEMW# | I/O TTL | 5V / 5V |  |  | 5/7/7 | 5/7/7 | ASAP
B74 | IOR# | I/O TTL | 5V / 5V |  |  | 5/7/7 | 5/7/7 | ASAP
B76 | IOW# | I/O TTL | 5V / 5V |  |  | 5/7/7 | 5/7/7 | ASAP
B97 | IOCHK# | I TTL | 5V / 5V |  |  | 5/7/7 | 5/7/7 | ASAP
B81 | IOCHRDY | I/O TTL | 3.3V / 5V |  |  | 5/7/7 | 5/7/7 | ASAP
B38 | M16# | I/O TTL | 5V / 5V |  |  | 5/7/7 | 5/7/7 | ASAP
B34 | IO16# | I TTL | 5V / 5V |  |  | 5/7/7 | 5/7/7 | ASAP
B62 | REFSH# | I/O TTL | 5V / 5V |  |  | 5/7/7 | 5/7/7 | ASAP
B90 | NOWS# | I TTL | 5V / 5V |  |  | 5/7/7 | 5/7/7 | ASAP
B6 | MASTER# | I TTL | 5V / 5V |  |  | 5/7/7 | 5/7/7 | ASAP
B60 | SYSCLK | O TTL | 5V / 5V |  |  | 5/10/10 | 5/10/10 | ASAP
B40 | OSC | O TTL | 5V / 5V |  |  | 5/10/10 | 5/10/10 | ASAP
B98 | RESETDRV | O TTL | 5V / 5V |  |  | 5/7/7 | 5/7/7 | ASAP
B20 | DREQ0 | I TTL | 5V / 5V |  |  | 5/7/7 | 5/7/7 | ASAP
B64 | DREQ1 |  |  |  |  | 5/7/7 | 5/7/7 | ASAP
B91 | DREQ2 |  |  |  |  | 5/7/7 | 5/7/7 | ASAP
B70 | DREQ3 |  |  |  |  | 5/7/7 | 5/7/7 | ASAP
B16 | DREQ5 |  |  |  |  | 5/7/7 | 5/7/7 | ASAP
B12 | DREQ6 |  |  |  |  | 5/7/7 | 5/7/7 | ASAP
B8 | DREQ7 |  |  |  |  | 5/7/7 | 5/7/7 | ASAP
B22 | DACK0# | I/O TTL | 5V / 5V |  |  | 5/7/7 | 5/7/7 | ASAP
B66 | DACK1# |  |  |  |  | 5/7/7 | 5/7/7 | ASAP
B46 | DACK2# |  |  |  |  | 5/7/7 | 5/7/7 | ASAP
B72 | DACK3# |  |  |  |  | 5/7/7 | 5/7/7 | ASAP
B18 | DACK5# |  |  |  |  | 5/7/7 | 5/7/7 | ASAP
B14 | DACK6# |  |  |  |  | 5/7/7 | 5/7/7 | ASAP
B10 | DACK7# |  |  |  |  | 5/7/7 | 5/7/7 | ASAP
B44 | TC | I/O TTL | 5V / 5V |  |  | 5/7/7 | 5/7/7 | ASAP
B48 | IRQ3 | I TTL | 5V / 5V |  |  | 5/7/7 | 5/7/7 | ASAP
B50 | IRQ4 |  |  |  |  | 5/7/7 | 5/7/7 | ASAP
B54 | IRQ5 |  |  |  |  | 5/7/7 | 5/7/7 | ASAP
B56 | IRQ6 |  |  |  |  | 5/7/7 | 5/7/7 | ASAP
B58 | IRQ7 |  |  |  |  | 5/7/7 | 5/7/7 | ASAP
B94 | IRQ9 |  |  |  |  | 5/7/7 | 5/7/7 | ASAP
B32 | IRQ10 |  |  |  |  | 5/7/7 | 5/7/7 | ASAP
B30 | IRQ11 |  |  |  |  | 5/7/7 | 5/7/7 | ASAP
B28 | IRQ12 |  |  |  |  | 5/7/7 | 5/7/7 | ASAP
B24 | IRQ14 |  |  |  |  | 5/7/7 | 5/7/7 | ASAP
B26 | IRQ15 |  |  |  |  | 5/7/7 | 5/7/7 | ASAP
All required signal pullups are integrated into the ETX module. In some applications, it may be desirable to add additional signal-termination components to the baseboard.
ASAP - As short as possible
DP - Differential Pair
SE - Single End

## X3-VGA
Pin No. | Signal | Pin Type | Pwr Rail / Tolerance | Module Length[mils] | Baseboard Length[mils] | SOM-4463Baseboard Width/ Space/ Other space [mils] |  | N450, D510 Checklist Length[mils] | SOM-4463 A201-1 Module Length[mils] | SOM-4463 A201-1 Baseboard Length[mils] | SOM-4463 A201-1 Total Length[mils] | Intra-pair Length Matching[mils]
[6 empty] | Inner Layer SE - 75Ω ± 15% | Outer Layer SE - 75Ω ± 15% | N455, D525 to VGA Connector |  |  | L < 15300 | L < 200
C3 | R | O Analog |  |  |  | 4/20/20 | 4/20/20 | L < 15300 | 4861.49 |  | 4861.49 | 69.25
C6 | G |  |  |  |  | 4/20/20 | 4/20/20 | L < 15300 | 4875.01 |  | 4875.01
C4 | B |  |  |  |  | 4/20/20 | 4/20/20 | L < 15300 | 4805.76 |  | 4805.76
[6 empty] | Inner Layer SE - 55Ω ± 15% | Outer Layer SE - 55Ω ± 15% |  |  |  | L < 15000 | L < 200
C5 | HSY | O CMOS | 3.3V / 3.3V |  |  | 5/7/7 | 5/7/7 | L < 15000 | 5360.51 |  | 5360.51 | 14.06
C7 | VSY | O CMOS | 3.3V / 3.3V |  |  | 5/7/7 | 5/7/7 | L < 15000 | 5346.45 |  | 5346.45
[6 empty] | Inner Layer SE - 55Ω ± 15% | Outer Layer SE - 55Ω ± 15% |  |  |  | L < 15600 | DDCL+100 > DDDA > DDCK
C8 | DDCK | O CMOS | 3.3V / 3.3V |  |  | 5/7/7 | 5/7/7 | L < 15600 | 4654.49 |  | 4654.49 | 51.98
C10 | DDDA | I/O OD CMOS | 3.3V / 3.3V |  |  | 5/7/7 | 5/7/7 | L < 15600 | 4706.47 |  | 4706.47
External termination components are required on the VGA analog video outputs. See the ETX Design Guide for details. All pullups are integrated on the ETX CPU board. For ESD and EMV protection please integrate the parts on you backplane.
ASAP - As short as possible
DP - Differential Pair
SE - Single End
Note on M10: DDDA-DDCK

## X3-LVDS
Pin No. | Signal | Pin Type | Pwr Rail / Tolerance | Module Length[mils] | Baseboard Length[mils] | SOM-4463 Baseboard Width/ Space/ Other space [mils] |  | N450, D510 Checklist Length[mils] | SOM-4463 A201-1 Module Length[mils] | SOM-4463 A201-1 Baseboard Length[mils] | SOM-4463 A201-1 Total Length[mils] | Intra-pair Length Matching[mils] | Inter-pair Length Matching[mils]
|  |  |  | Inner Layer DP - 100 Ω ± 20% | Outer Layer DP - 100 Ω ± 20% | Inner Layer DP - 95 Ω ± 15% SE - 55 Ω ± 15% | Outer Layer DP - 95 Ω ± 15% SE - 55 Ω ± 15% | N450, D510 to LVDS Connector |  |  | L < 7500 | L < 5 | L < 20
C37 | TX00- | O LVDS |  |  |  | 5/8/20 | 5/8/20 | L < 7500 | 5252.85 |  | 5252.85 | 0.66 | 10.54
C35 | TX00+ |  |  |  |  | 5/8/20 | 5/8/20 | L < 7500 | 5253.51 |  | 5253.51
C38 | TX01- |  |  |  |  | 5/8/20 | 5/8/20 | L < 7500 | 5256.34 |  | 5256.34 | 1.02
C36 | TX01+ |  |  |  |  | 5/8/20 | 5/8/20 | L < 7500 | 5255.32 |  | 5255.32
C29 | TX02- |  |  |  |  | 5/8/20 | 5/8/20 | L < 7500 | 5250.87 |  | 5250.87 | 1.21
C31 | TX02+ |  |  |  |  | 5/8/20 | 5/8/20 | L < 7500 | 5249.66 |  | 5249.66
C23 | TX03- |  |  |  |  | N/A |  | NA | NA | NA | NA | NA
C25 | TX03+
C32 | TXCK0- |  |  |  |  | 5/8/20 | 5/8/20 | L < 7500 | 5245.8 |  | 5245.8 | 0.63
C30 | TXCK0+ |  |  |  |  | 5/8/20 | 5/8/20 | L < 7500 | 5246.43 |  | 5246.43
C26 | TX10- |  |  |  |  | N/A |  | NA | NA | NA | NA | NA | NA
C24 | TX10+
C19 | TX11-
C17 | TX11+
C20 | TX12-
C18 | TX12+
C12 | TX13-
C14 | TX13+
C11 | TXCK1-
C13 | TXCK1+
[6 empty] | Inner Layer SE - 55Ω ± 15% | Outer Layer SE - 55Ω ± 15% | 945GSE to LVDS Connector |  |  | L < 6000 | JILI_CLK+500 > JILI_DAT > JILI_CLK
C43 | JILI_CLK | O CMOS | 3.3V / 3.3V |  |  | 5/7/7 | 5/7/7 | L < 6000 | 3598.22 |  | 3598.22 | 247.68
C41 | JILI_DAT | I/O OD CMOS | 3.3V / 3.3V |  |  | 5/7/7 | 5/7/7 | L < 6000 | 3845.9 |  | 3845.9
C46 | DIGON | O CMOS | 3.3V / 3.3V |  |  | 5/7/7 | 5/7/7 | ASAP
C44 | BLON# | O CMOS | 3.3V / 3.3V |  |  | 5/7/7 | 5/7/7 | ASAP
C42 | LTGIO0 | I/O CMOS | 3.3V / 3.3V |  |  | 5/7/7 | 5/7/7 | ASAP
C9 | DETECT# | I CMOS | 3.3V / 3.3V |  |  | 5/7/7 | 5/7/7 | ASAP
C45 | BIASON | O CMOS | 3.3V / 3.3V |  |  | 5/7/7 | 5/7/7 | ASAP
ASAP - As short as possible
DP - Differential Pair
SE - Single End
Note on M24: JILI_DAT - JILI_CLK

## X3-TTL
Pin No. | Signal | Pin Type | Pwr Rail / Tolerance | Module Length[mils] | Baseboard Length[mils] | SOM-4463 Baseboard Width/ Space/ Other space [mils] | N450, D510 Checklist Length[mils] | SOM-4463 A201-1 Module Length[mils] | SOM-4463 A201-1 Baseboard Length[mils]
C37 | LCDR0 | O CMOS | 3.3V / 3.3V |  |  | N/A | N/A | N/A | N/A
C35 | LCDR1 | O CMOS | 3.3V / 3.3V
C38 | LCDR2 | O CMOS | 3.3V / 3.3V
C36 | LCDR3 | O CMOS | 3.3V / 3.3V
C29 | LCDR4 | O CMOS | 3.3V / 3.3V
C31 | LCDR5 | O CMOS | 3.3V / 3.3V
C23 | LCDG0 | O CMOS | 3.3V / 3.3V
C25 | LCDG1 | O CMOS | 3.3V / 3.3V
C26 | LCDG2 | O CMOS | 3.3V / 3.3V
C24 | LCDG3 | O CMOS | 3.3V / 3.3V
C19 | LCDG4 | O CMOS | 3.3V / 3.3V
C17 | LCDG5 | O CMOS | 3.3V / 3.3V
C11 | LCDB0 | O CMOS | 3.3V / 3.3V
C13 | LCDB1 | O CMOS | 3.3V / 3.3V
C12 | LCDB2 | O CMOS | 3.3V / 3.3V
C14 | LCDB3 | O CMOS | 3.3V / 3.3V
C32 | LCDB4 | O CMOS | 3.3V / 3.3V
C30 | LCDB5 | O CMOS | 3.3V / 3.3V
C20 | HSYNC | O CMOS | 3.3V / 3.3V
C18 | VSYNC | O CMOS | 3.3V / 3.3V
C9 | DE | O CMOS | 3.3V / 3.3V
C52 | SHFCLK | O CMOS | 3.3V / 3.3V
C45 | BIASON | O CMOS | 3.3V / 3.3V
C46 | DIGON | O CMOS | 3.3V / 3.3V
C44 | BLON# | O CMOS | 3.3V / 3.3V
C42 | LTGIO0 | I/O CMOS | 3.3V / 3.3V
C41 | JILI_CLK | O CMOS | 3.3V / 3.3V
C43 | JILI_DAT | I/O OD CMOS | 3.3V / 3.3V
This pinout is recommended to support 18 bit DSTN. Please ask the manufacture of your SOM-ETX for this digital panel support and support for other panels. This feature is not a basic ETX feature and may not be present on all SOM-ETX CPU modules. Refer to your ETX product manual for display wiring information.
ASAP - As short as possible
DP - Differential Pair
SE - Single End

## X3-COM
Pin No. | Signal | Pin Type | Pwr Rail / Tolerance | Module Length[mils] | Baseboard Length[mils] | SOM-4463 Baseboard Width/ Space/ Other space [mils] |  | 83627DHG-AW Checklist Length[mils] | SOM-4463 A201-1 Module Length[mils] | SOM-4463 A201-1 Baseboard Length[mils]
[6 empty] | Inner Layer SE - 55Ω ± 15% | Outer Layer SE - 55Ω ± 15%
C87 | DTR1# | O TTL | 5V / 5V |  |  | 5/7/7 | 5/7/7 | ASAP
C69 | DTR2# |  |  |  |  | 5/7/7 | 5/7/7 | ASAP
C97 | RI1# | I TTL | 5V / 5V |  |  | 5/7/7 | 5/7/7 | ASAP
C79 | RI2# |  |  |  |  | 5/7/7 | 5/7/7 | ASAP
C95 | TXD1 | O TTL | 5V / 5V |  |  | 5/7/7 | 5/7/7 | ASAP
C77 | TXD2 |  |  |  |  | 5/7/7 | 5/7/7 | ASAP
C83 | RXD1 | I TTL | 5V / 5V |  |  | 5/7/7 | 5/7/7 | ASAP
C63 | RXD2 |  |  |  |  | 5/7/7 | 5/7/7 | ASAP
C93 | CTS1# | I TTL | 5V / 5V |  |  | 5/7/7 | 5/7/7 | ASAP
C75 | CTS2# |  |  |  |  | 5/7/7 | 5/7/7 | ASAP
C85 | RTS1# | O TTL | 5V / 5V |  |  | 5/7/7 | 5/7/7 | ASAP
C67 | RTS2# |  |  |  |  | 5/7/7 | 5/7/7 | ASAP
C89 | DCD1# | I TTL | 5V / 5V |  |  | 5/7/7 | 5/7/7 | ASAP
C71 | DCD2# |  |  |  |  | 5/7/7 | 5/7/7 | ASAP
C91 | DSR1# | I TTL | 5V / 5V |  |  | 5/7/7 | 5/7/7 | ASAP
C73 | DSR2# |  |  |  |  | 5/7/7 | 5/7/7 | ASAP
Signals for serial ports on the ETX module connectors are logic-level signals. External transceiver devices are necessary for the conversion of the logic-level signals to the desired physical interface such as RS232, RS422, or RS485. See the ETX Design Guide for details. All Serial ports drive with TTL outputs. All ports are 16550 compatible with 16 byte send/receive FIFO or better. Maximum baud rate up to 115k bps is supported. Please ask your SOM-ETX CPU board supplier for higher baudrates. All signals are TTL level signals. External drivers are necessary to convert the TTL signals to the desired physical interface like RS232, RS422, RS485.
ASAP - As short as possible
DP - Differential Pair
SE - Single End

## X3-PS2
Pin No. | Signal | Pin Type | Pwr Rail / Tolerance | Module Length[mils] | Baseboard Length[mils] | SOM-4463 Baseboard Width/ Space/ Other space [mils] |  | 83627DHG-AW Checklist Length[mils] | SOM-4463 A201-1 Module Length[mils] | SOM-4463 A201-1 Baseboard Length[mils]
[6 empty] | Inner Layer SE - 55Ω ± 15% | Outer Layer SE - 55Ω ± 15%
C98 | KBDAT | I/O OD CMOS | 3.3V / 5V Suspend |  |  | 5/7/7 | 5/7/7 | ASAP
C96 | KBCLK | I/O OD CMOS | 3.3V / 5V Suspend |  |  | 5/7/7 | 5/7/7 | ASAP
C94 | MSDAT | I/O OD CMOS | 3.3V / 5V Suspend |  |  | 5/7/7 | 5/7/7 | ASAP
C92 | MSCLK | I/O OD CMOS | 3.3V / 5V Suspend |  |  | 5/7/7 | 5/7/7 | ASAP
All signals are not fused and without ESD and EMV protection circuitry. Protection devices will need to be incorporated onto the ETX backplane.
ASAP - As short as possible
DP - Differential Pair
SE - Single End

## X3-IR
Pin No. | Signal | Pin Type | Pwr Rail / Tolerance | Module Length[mils] | Baseboard Length[mils] | SOM-4463 Baseboard Width/ Space/ Other space [mils] |  | 83627DHG-AW Checklist Length[mils] | SOM-4463 A201-1 Module Length[mils] | SOM-4463 A201-1 Baseboard Length[mils]
[6 empty] | Inner Layer SE - 55Ω ± 15% | Outer Layer SE - 55Ω ± 15%
C61 | IRTX | O TTL | 5V / 5V |  |  | 5/7/7 | 5/7/7 | ASAP
C59 | IRRX | I TTL | 5V / 5V |  |  | 5/7/7 | 5/7/7 | ASAP
ETX supports IrDA version 1.0 SIR protocol with maximum baud rate up to 115.2 k bps. For version 1.1, ASKIR, consumer IR and FIR support please ask your ETX CPU board supplier.
ASAP - As short as possible
DP - Differential Pair
SE - Single End

## X3-LPT
Pin No. | Signal | Pin Type | Pwr Rail / Tolerance | Module Length[mils] | Baseboard Length[mils] | SOM-4463 Baseboard Width/ Space/ Other space [mils] |  | 83627DHG-AW Checklist Length[mils] | SOM-4463 A201-1 Module Length[mils] | SOM-4463 A201-1 Baseboard Length[mils]
[6 empty] | Inner Layer SE - 55Ω ± 15% | Outer Layer SE - 55Ω ± 15%
C51 | LPT/FLPY# | I CMOS | 3.3V / 5V |  |  | 5/7/7 | 5/7/7 | ASAP
C55 | STB# | I/O OD CMOS | 3.3V / 5V |  |  | 5/7/7 | 5/7/7 | ASAP
C56 | AFD# | I/O OD CMOS | 3.3V / 5V |  |  | 5/7/7 | 5/7/7 | ASAP
C80 | PD0 | I/O TTL | 5V / 5V |  |  | 5/7/7 | 5/7/7 | ASAP
C78 | PD1 |  |  |  |  | 5/7/7 | 5/7/7 | ASAP
C76 | PD2 |  |  |  |  | 5/7/7 | 5/7/7 | ASAP
C74 | PD3 |  |  |  |  | 5/7/7 | 5/7/7 | ASAP
C72 | PD4 |  |  |  |  | 5/7/7 | 5/7/7 | ASAP
C68 | PD5 |  |  |  |  | 5/7/7 | 5/7/7 | ASAP
C62 | PD6 |  |  |  |  | 5/7/7 | 5/7/7 | ASAP
C58 | PD7 |  |  |  |  | 5/7/7 | 5/7/7 | ASAP
C60 | ERR# | I TTL | 5V / 5V |  |  | 5/7/7 | 5/7/7 | ASAP
C64 | INIT# | I/O OD CMOS | 3.3V / 5V |  |  | 5/7/7 | 5/7/7 | ASAP
C70 | SLIN# | I/O OD CMOS | 3.3V / 5V |  |  | 5/7/7 | 5/7/7 | ASAP
C84 | ACK# | I TTL | 5V / 5V |  |  | 5/7/7 | 5/7/7 | ASAP
C86 | BUSY | I TTL | 5V / 5V |  |  | 5/7/7 | 5/7/7 | ASAP
C88 | PE | I TTL | 5V / 5V |  |  | 5/7/7 | 5/7/7 | ASAP
C90 | SLCT# | I TTL | 5V / 5V |  |  | 5/7/7 | 5/7/7 | ASAP
Signals for the parallel port require external termination components. See the ETX Design Guide for details. The parallel port has two alternative operating modes: parallel port and floppy disk. If the parallel port is used in parallel-port mode, floppy-disk support is not available via the parallel port. The LPT/FLPY# pin, which switches the parallel-port modes, is sensed only at boot and cannot be changed dynamically. If simultaneous floppy drive and parallel support is needed, an external floppy controller may be incorporated into the baseboard design. The parallel port is compatible with IBM parallel port. For support of PS/2 compatible bi-directional parallel port, Enhanced Parallel Port (EPP) and Extended Capabilities Port (ECP) please ask your SOM-ETX CPU board supplier. Also for extension FDD port support on printer port signals contact your SOM-ETX CPU board supplier. All pullups needed for correct function are integrated on the ETX CPU board. ESD and EMV protection devices need to be integrated onto the backplane. If the parallel port is used in parallel port mode, floppy disk support is not available via the parallel port. In case floppy support is need an external controller may be incorporated onto the backplane design.
ASAP - As short as possible
DP - Differential Pair
SE - Single End

## X3-FDD
Pin No. | Signal | Pin Type | Pwr Rail / Tolerance | Module Length[mils] | Baseboard Length[mils] | SOM-4463 Baseboard Width/ Space/ Other space [mils] |  | 83627DHG-AW Checklist Length[mils] | SOM-4463 A201-1 Module Length[mils] | SOM-4463 A201-1 Baseboard Length[mils]
[6 empty] | Inner Layer SE - 55Ω ± 15% | Outer Layer SE - 55Ω ± 15%
C51 | LPT/FLPY# | I TTL | 5V / 5V |  |  | 5/7/7 | 5/7/7 | ASAP
C56 | DENSEL | I TTL | 5V / 5V |  |  | 5/7/7 | 5/7/7 | ASAP
C80 | INDEX# | I TTL | 5V / 5V |  |  | 5/7/7 | 5/7/7 | ASAP
C78 | TRK0# | I TTL | 5V / 5V |  |  | 5/7/7 | 5/7/7 | ASAP
C76 | WP# | I TTL | 5V / 5V |  |  | 5/7/7 | 5/7/7 | ASAP
C74 | RDATA# | I TTL | 5V / 5V |  |  | 5/7/7 | 5/7/7 | ASAP
C72 | DSKCHG# | I TTL | 5V / 5V |  |  | 5/7/7 | 5/7/7 | ASAP
C62 | MOT0# | I/O OD CMOS | 3.3V / 5V |  |  | 5/7/7 | 5/7/7 | ASAP
C86 | MOT1# | I/O OD CMOS | 3.3V / 5V |  |  | 5/7/7 | 5/7/7 | ASAP
C60 | HDSEL# | I/O OD CMOS | 3.3V / 5V |  |  | 5/7/7 | 5/7/7 | ASAP
C64 | DIR# | I/O OD CMOS | 3.3V / 5V |  |  | 5/7/7 | 5/7/7 | ASAP
C70 | STEP# | I/O OD CMOS | 3.3V / 5V |  |  | 5/7/7 | 5/7/7 | ASAP
C88 | WDATA# | I/O OD CMOS | 3.3V / 5V |  |  | 5/7/7 | 5/7/7 | ASAP
C90 | WGATE# | I/O OD CMOS | 3.3V / 5V |  |  | 5/7/7 | 5/7/7 | ASAP
C58 | DRV0# | I/O OD CMOS | 3.3V / 5V |  |  | 5/7/7 | 5/7/7 | ASAP
C84 | DRV1# | I/O OD CMOS | 3.3V / 5V |  |  | 5/7/7 | 5/7/7 | ASAP
ETX boards don’t support a standard floppy interface. It’s recommended for the SOM-ETX CPU board designer to support a extension FDD port support on printer port signals. Please ask your SOM-ETX CPU board supplier for this. It’s also possible to connect a floppy controller on ISA Bus for standard floppy support. Some SOM-ETX CPU boards provide legacy floppy support via USB. Please ask your SOM-ETX CPU board supplier. All pullups needed for correct function are integrated on the SOM-ETX CPU board. ESD and EMV protection devices need to be integrated onto the backplane. ETX supports only a single floppy drive on this connector! When operating in floppy disk mode the parallel port is not available as such!
ASAP - As short as possible
DP - Differential Pair
SE - Single End

## X4-IDE
Pin No. | Signal | Pin Type | Pwr Rail / Tolerance | Module Length[mils] | Baseboard Length[mils] | SOM-4463 Baseboard Width/ Space/ Other space [mils] |  | ICH8M Checklist Length[mils] | SOM-4463 A201-1 Module Length[mils] | SOM-446A201-1 Baseboard Length[mils] | SOM-4463 A201-1 Total Length[mils] | Intra-pair Length Matching[mils]
[6 empty] | Inner Layer SE - 55Ω ± 15% | Outer Layer SE - 55Ω ± 15% | ICH8M to IDE Connector. |  |  | 1000 < L < 10000 | Strobe signal - ±50 mils Data Signal - ±400 mils of strobe signal
D52 | PIDE_IOR# | I CMOS | 3.3V / 5V |  |  | 5/7/7 | 5/7/7 | 1000 < L < 10000 | 4871.97 |  | 4871.97 | 3.2
D48 | PIDE_RDY | I CMOS | 3.3V / 5V |  |  | 5/7/7 | 5/7/7 | 1000 < L < 10000 | 4868.77 |  | 4868.77
D60 | PIDE_D0 | I/O CMOS | 3.3V / 5V |  |  | 5/7/7 | 5/7/7 | 1000 < L < 10000 | 4684.35 |  | 4684.35 | -186.02
D64 | PIDE_D1 |  |  |  |  | 5/7/7 | 5/7/7 | 1000 < L < 10000 | 4670.08 |  | 4670.08 | -200.29
D70 | PIDE_D2 |  |  |  |  | 5/7/7 | 5/7/7 | 1000 < L < 10000 | 4686.61 |  | 4686.61 | -183.76
D74 | PIDE_D3 |  |  |  |  | 5/7/7 | 5/7/7 | 1000 < L < 10000 | 4672.08 |  | 4672.08 | -198.29
D78 | PIDE_D4 |  |  |  |  | 5/7/7 | 5/7/7 | 1000 < L < 10000 | 4676.67 |  | 4676.67 | -193.7
D84 | PIDE_D5 |  |  |  |  | 5/7/7 | 5/7/7 | 1000 < L < 10000 | 4676.16 |  | 4676.16 | -194.21
D88 | PIDE_D6 |  |  |  |  | 5/7/7 | 5/7/7 | 1000 < L < 10000 | 4675.01 |  | 4675.01 | -195.36
D96 | PIDE_D7 |  |  |  |  | 5/7/7 | 5/7/7 | 1000 < L < 10000 | 4684.05 |  | 4684.05 | -186.32
D92 | PIDE_D8 |  |  |  |  | 5/7/7 | 5/7/7 | 1000 < L < 10000 | 4674.89 |  | 4674.89 | -195.48
D86 | PIDE_D9 |  |  |  |  | 5/7/7 | 5/7/7 | 1000 < L < 10000 | 4677.73 |  | 4677.73 | -192.64
D80 | PIDE_D10 |  |  |  |  | 5/7/7 | 5/7/7 | 1000 < L < 10000 | 4675.56 |  | 4675.56 | -194.81
D76 | PIDE_D11 |  |  |  |  | 5/7/7 | 5/7/7 | 1000 < L < 10000 | 4758.81 |  | 4758.81 | -111.56
D72 | PIDE_D12 |  |  |  |  | 5/7/7 | 5/7/7 | 1000 < L < 10000 | 4677.99 |  | 4677.99 | -192.38
D68 | PIDE_D13 |  |  |  |  | 5/7/7 | 5/7/7 | 1000 < L < 10000 | 4680.45 |  | 4680.45 | -189.92
D62 | PIDE_D14 |  |  |  |  | 5/7/7 | 5/7/7 | 1000 < L < 10000 | 4677.8 |  | 4677.8 | -192.57
D58 | PIDE_D15 |  |  |  |  | 5/7/7 | 5/7/7 | 1000 < L < 10000 | 5053.77 |  | 5053.77 | 183.4
D38 | PIDE_A0 | O CMOS | 3.3V / 3.3V |  |  | 5/7/7 | 5/7/7 | 1000 < L < 10000 | 4674.43 |  | 4674.43 | -195.94
D40 | PIDE_A1 |  |  |  |  | 5/7/7 | 5/7/7 | 1000 < L < 10000 | 4683.94 |  | 4683.94 | -186.43
D36 | PIDE_A2 |  |  |  |  | 5/7/7 | 5/7/7 | 1000 < L < 10000 | 4764.16 |  | 4764.16 | -106.21
D32 | PIDE_CS1# | O CMOS | 3.3V / 3.3V |  |  | 5/7/7 | 5/7/7 | 1000 < L < 10000 | 4677.33 |  | 4677.33 | -193.04
D30 | PIDE_CS3# | O CMOS | 3.3V / 3.3V |  |  | 5/7/7 | 5/7/7 | 1000 < L < 10000 | 4721.2 |  | 4721.2 | -149.17
D56 | PIDE_DRQ | I CMOS | 3.3V / 5V |  |  | 5/7/7 | 5/7/7 | 1000 < L < 10000 | 4716.1 |  | 4716.1 | -154.27
D46 | PIDE_AK# | O CMOS | 3.3V / 3.3V |  |  | 5/7/7 | 5/7/7 | 1000 < L < 10000 | 4678.12 |  | 4678.12 | -192.25
D54 | PIDE_IOW# | O CMOS | 3.3V / 3.3V |  |  | 5/7/7 | 5/7/7 | 1000 < L < 10000 | 4875.66 |  | 4875.66 | 5.29
D44 | PIDE_INTRQ | I CMOS | 3.3V / 5V |  |  | 5/7/7 | 5/7/7 | ASAP
D98 | HDRST# | O CMOS | 3.3V / 3.3V |  |  | 5/7/7 | 5/7/7 | ASAP
D28 | DASP_S | O CMOS | 3.3V / 3.3V |  |  | 5/7/7 | 5/7/7 | ASAP
D90 | CBLID_P | I CMOS | 3.3V / 5V |  |  | 5/7/7 | 5/7/7 | ASAP
D47 | SIDE_IOR# | I CMOS | 3.3V / 5V |  |  | N/A |  | N/A | N/A | N/A | N/A | N/A
D45 | SIDE_RDY | I CMOS | 3.3V / 5V
D57 | SIDE_D0 | I/O CMOS | 3.3V / 5V
D61 | SIDE_D1
D67 | SIDE_D2
D71 | SIDE_D3
D75 | SIDE_D4
D79 | SIDE_D5
D85 | SIDE_D6
D94 | SIDE_D7
D87 | SIDE_D8
D83 | SIDE_D9
D77 | SIDE_D10
D73 | SIDE_D11
D69 | SIDE_D12
D63 | SIDE_D13
D59 | SIDE_D14
D55 | SIDE_D15
D31 | SIDE_A0 | O CMOS | 3.3V / 3.3V
D37 | SIDE_A1
D29 | SIDE_A2
D27 | SIDE_CS1# | O CMOS | 3.3V / 3.3V
D25 | SIDE_CS3# | O CMOS | 3.3V / 3.3V
D53 | SIDE_DRQ | I CMOS | 3.3V / 5V
D43 | SIDE_AK# | O CMOS | 3.3V / 3.3V
D51 | SIDE_IOW# | O CMOS | 3.3V / 3.3V
D39 | SIDE_INTRQ | I CMOS | 3.3V / 5V
D35 | PDIAG_S | I CMOS | 3.3V / 5V
All SOM-ETX CPU boards supports up to 2 IDE channels. UDMA66 and faster needs additional signals and is not supported by ETX standard. EIDE with DMA 3/ PIO 4 is supported by some SOM-ETX CPU boards. Please ask your SOM-ETX CPU board supplier for further details. All required pullups are integrated on the SOM-ETX CPU board. ESD and EMV protection devices need to be integrated on the backplane.
ASAP - As short as possible
DP - Differential Pair
SE - Single End

## X4-LAN
Pin No. | Signal | Pin Type | Pwr Rail / Tolerance | Module Length[mils] | Baseboard Length[mils] | SOM-4463 Baseboard Width/ Space/ Other space [mils] |  | RTL8106E-CG Checklist Length[mils] | SOM-4463 A201-1 Module Length[mils] | SOM-4463 A201-1 Baseboard Length[mils] | SOM-4463 A201-1 Total Length[mils] | Intra-pair Length Matching[mils] | Inter-pair Length Matching[mils]
[6 empty] | Inner Layer DP - 100 Ω ± 20% SE - 50 Ω ± 20% | Outer Layer DP - 100 Ω ± 20% SE - 50 Ω ± 20% |  |  |  | L < 4724 | L < 5 | L < 30
D95 | TXD- | O LAN | 3.3V / 3.3V Suspend |  |  | 5/10/30 | 5/10/30 | L < 4724 | 807.53 |  | 807.53 | 2.7 | 147.39
D97 | TXD+ |  |  |  |  | 5/10/30 | 5/10/30 | L < 4724 | 804.83 |  | 804.83
D91 | RXD- | I LAN | 3.3V / 3.3V Suspend |  |  | 5/10/30 | 5/10/30 | L < 4724 | 952.22 |  | 952.22 | 4.21
D93 | RXD+ |  |  |  |  | 5/10/30 | 5/10/30 | L < 4724 | 948.01 |  | 948.01
[6 empty] | Inner Layer SE - 55Ω ± 15% | Outer Layer SE - 55Ω ± 15%
D12 | ACTLED# | OD CMOS | 3.3V / 3.3V Suspend |  |  | 5/7/7 | 5/7/7 | ASAP
D10 | LILED# | OD CMOS | 3.3V / 3.3V Suspend |  |  | 5/7/7 | 5/7/7 | ASAP
D14 | SPEEDLED# | OD CMOS | 3.3V / 3.3V Suspend |  |  | 5/7/7 | 5/7/7 | ASAP
LED signals drives LED cathode with max. 5 mA to GND. The LED’s need pullups to 5V. All required pullups are integrated on the SOM-ETX CPU board. ESD and EMV protection devices need to the please integrated on the backplane. The ETX Ethernet Interface is designed for use with a 1:1/ 1:1 external transformer. Please refer to the electrical specification for further details. ETX needs an external transformer for 10/100 BaseT support. Specification of Ethernet transformer: Turns ratio transmit: 1:1 +/- 5% Turns ratio receive: 1:1 +/- 5% Insertion Loss 1 to 60 MHz: max. 1 dB Return Loss 1 to 80 MHz: max. 10 dB Common Mode Rejection 30 to 100 MHz: max. 30 dB 100 to 500 MHz: max. 20 dB Cross Talk 1 to 80 MHz: max. 35 dB Hi-Pot (Pri-Sec): min. 1500VRMS
ASAP - As short as possible
DP - Differential Pair
SE - Single End

## X4-PCS
Pin No. | Signal | Pin Type | Pwr Rail / Tolerance | Module Length[mils] | Baseboard Length[mils] | SOM-4463 Baseboard Width/ Space/ Other space [mils] |  | ICH8M Checklist Length[mils] | 83627DHG-AW Checklist Length[mils] | SOM-4463 A201-1 Module Length[mils] | SOM-4463 A201-1 Baseboard Length[mils]
[6 empty] | Inner Layer SE - 55Ω ± 15% | Outer Layer SE - 55Ω ± 15%
D4 | PWGIN | I CMOS | 3.3V / 5V Suspend |  |  | 5/7/7 | 5/7/7 | ASAP | N/A
D5 | PS_ON# | O CMOS | 3.3V / 5V Suspend |  |  | 5/7/7 | 5/7/7 | N/A | ASAP
D7 | PWRBTN# | I CMOS | 3.3V / 3.3V Suspend |  |  | 5/7/7 | 5/7/7 | N/A | ASAP
ASAP - As short as possible
DP - Differential Pair
SE - Single End

## X4-PMS
Pin No. | Signal | Pin Type | Pwr Rail / Tolerance | Module Length[mils] | Baseboard Length[mils] | SOM-4463 Baseboard Width/ Space/ Other space [mils] |  | ICH8M Checklist Length[mils] | SOM-4463 A201-1 Module Length[mils] | SOM-4463 A201-1 Baseboard Length[mils]
[6 empty] | Inner Layer SE - 55Ω ± 15% | Outer Layer SE - 55Ω ± 15%
D21 | EXTSMI# | I CMOS | 3.3V / 3.3V Suspend |  |  | 5/7/7 | 5/7/7 | ASAP
D11 | RSMRST# | I CMOS | 3.3V / 3.3V Suspend |  |  | 5/7/7 | 5/7/7 | ASAP
D11 | WDTRIG# | I CMOS | 3.3V / 3.3V Suspend |  |  | 5/7/7 | 5/7/7 | ASAP
D26 | SMBALRT# | I CMOS | 3.3V / 3.3V Suspend |  |  | 5/7/7 | 5/7/7 | ASAP
D41 | BATLOW# | I CMOS | 3.3V / 3.3V Suspend |  |  | 5/7/7 | 5/7/7 | ASAP
D42 | GPE1#(LID#) | I CMOS | 3.3V / 3.3V Suspend |  |  | 5/7/7 | 5/7/7 | ASAP
D89 | GPE2#(RING#) | I CMOS | 3.3V / 3.3V Suspend |  |  | 5/7/7 | 5/7/7 | ASAP
Support of these signals is not required by the ETX specification. Refer to the specific ETX product manual for information about supported power management signals. For these pins to function while VCC is powered down, 5V_SB must be supplied to the ETX module. These signals generally have pullup resistors to the suspend power supply inside the ETX module. Care must be taken in interfacing these signals to logic that is powered down when 5V_SB is active.
ASAP - As short as possible
DP - Differential Pair
SE - Single End

## X4-MISC
Pin No. | Signal | Pin Type | Pwr Rail / Tolerance | Module Length[mils] | Baseboard Length[mils] | SOM-4463 Baseboard Width/ Space/ Other space [mils] |  | ICH8M Checklist Length[mils] | 83627DHG-AW Checklist Length[mils] | SOM-4463 A201-1 Module Length[mils] | SOM-4463 A201-1 Baseboard Length[mils]
[6 empty] | Inner Layer SE - 55Ω ± 15% | Outer Layer SE - 55Ω ± 15%
D6 | SPEAKER | O CMOS | 3.3V / 3.3V |  |  | 5/7/7 | 5/7/7 | ASAP | N/A
D16 | I2CLK | O CMOS | 3.3V / 3.3V |  |  | 5/7/7 | 5/7/7 | N/A | ASAP
D22 | I2DAT | I/O OD CMOS | 3.3V / 3.3V |  |  | 5/7/7 | 5/7/7 | N/A | ASAP
D24 | SMBDATA | I/O OD CMOS | 3.3V / 3.3V Suspend |  |  | 5/7/7 | 5/7/7 | ASAP | N/A
D23 | SMBCLK | I/O OD CMOS | 3.3V / 3.3V Suspend |  |  | 5/7/7 | 5/7/7 | ASAP | N/A
D9 | KBINH# | I CMOS | 3.3V / 3.3V |  |  | 5/7/7 | 5/7/7 | N/A | ASAP
D13 | ROMKBCS# |  |  |  |  | N/A |  | N/A | N/A | N/A | N/A
D15 | EXT_PRG
D20 | GPCS#
ASAP - As short as possible
DP - Differential Pair
SE - Single End

## Power(PWR)
Pin No. | Signal | Pin Type | Pwr Rail / Tolerance | Description | SOM-4463 Baseboard Width/ Space/ Other space [mils] |  | SOM-4463 A201-1 Module Length[mils] | SOM-4463 A201-1 Baseboard Length[mils]
[5 empty] | Value | Unit
A1,A5,A35,A67,A99,A2,A6,A36,A68,A100, B1,B35,B67,B99,B2,B36,B68,B100, C1,C15,C21,C27,C33,C65,C99,C2,C16,C22,C28,C34,C54,C66,C100, D1,D33,D65,D99,D2,D34,D66,D100 | GND | Power |  | Ground. All 41 GND pins on an ETX module should be connected to the ground plane of the baseboard. | TBD | A |  | ASAP
A19,A51,A83,A20,A52,A84, B51,B83,B52,B84, C39,C53,C81,C40,C82, D17,D49,D81,D18,D50,D82, | VCC | Power |  | Power supply definition Total number of power supply pins: VCC: 21 Current rating per pin: 0.4A The SOM-ETX power pins can not be used to supply power to I/O Boards. The I/O slots have to be supplied over the backplane. Electrical Specifications Supply voltage: 5V DC +/- 5% Supply voltage ripple: 100 mV peak to peak 0 – 20 MHz | TBD | A |  | ASAP
A12, A16, A24 | 3V | Power |  | The +3.3V ±5% supply voltage is generated onboard an ETX module. These three pins may be used as a power supply for external devices. The maximum allowed external load is 500mA. Do not connect 3.3V pins to an external 3.3V supply. | 0.5 | A |  | ASAP
D3 | 5V_SB | Power |  | Power input for the internal suspend and power-control circuitry. Connect to a 5V, 100mA stand-by power source available. This can be a no-connect if a standby supply is unavailable. | TBD | A |  | ASAP
D8 | BATT | Power |  | This is a 3V-backup-cell input. BATT is typically connected to a 3V-lithium-backup cell for RTC operation and CMOS register non-volatility in the absence of system power. When RTC operation is not required by the application, some ETX modules can back up CMOS contents to EEPROM without using a battery. | 8.4 | uA |  | ASAP
[5 empty] | 10/20 | mils
Trace Width / Copper Area Calculator |  |  |  |  | Part Number | CPU | Memory Module | Current (A) @5V | Current (A) @5VSB
Based on http://frontdoor.biz/PCBportal/HowTo2152.xls with IPC2152 Standard. |  |  |  |  | SOM-4463D-S6A2E | Intel(R)Atom(TM) CPU D510 1.66GHz | TBD | TBD | TBD
Requirement
I - current (amps) | 3 | Assume Imax * 1.5 |  |  | SOM-4463D-S6A2E | Intel(R)Atom(TM) CPU D510 1.66GHz | TBD | TBD | TBD
Tr - temp rise (oC) | 10 |  |  |  | SOM-4463N-S6A2E | Intel(R)Atom(TM) N450 1.66GHz | TBD | TBD | TBD
Copper thickness
t - trace oz | 1
Nearest plane
tplane - plane oz | 1
s - distance (mils) | 48.4
A - plane area (inch2) | < 20"
Board
tpcb - thickness (mils) | 63
m - material | FR4
Safety margin
D - percent derate (%) | 20
Result
W - Trace Width (mils) | 57.4814 | IF(t=3,(CV*tADJ*sADJ*tplaneADJ*AADJ*mADJ*tpcbADJ*DADJ)*(0.000258)*1000, IF(t=2,(CV*tADJ*sADJ*tplaneADJ*AADJ*mADJ*tpcbADJ*DADJ)*(0.000388)*1000, IF(t=1,(CV*tADJ*sADJ*tplaneADJ*AADJ*mADJ*tpcbADJ*DADJ)*(0.000775)*1000,(CV*tADJ*sADJ*tplaneADJ*AADJ*mADJ*tpcbADJ*DADJ)*(0.00155)*1000)))
CVADJ - Copper Area (mils2) | 61.808 | CV*tADJ*sADJ*tplaneADJ*AADJ*mADJ*tpcbADJ
1. CV - Chart Value (mils2) | 114.6744 | IF(Tr=2,63.637*I^(1.9386), IF(Tr=5,27.987*I^(1.8658), IF(Tr=10,15.663*I^(1.8121), IF(Tr=20,8.868*I^(1.7655), IF(Tr=30,6.5379*I^(1.7433), IF(Tr=45,4.8512*I^(1.7175), IF(Tr=60,3.9366*I^(1.6997), IF(Tr=75,3.3749*I^(1.686)))))))))
2. tADJ - trace adjust | 0.87786 | IF(t=2,-0.0185*LN(I)+0.9861, IF(t=3,1,-0.0318*LN(I)+0.9128))
3. sADJ - distance adjust | 0.55544 | IF(s=0,1, IF(s>125,1,0.0031*s+0.4054))
4. tplaneADJ - plane adjust | 1 | IF(tplane>1,0.96,1)
5. AADJ - area adjust | 1 | IF(A="> 40""",0.94,IF(A="> 20""",0.96,1))
6. mADJ - material adj | 1.02 | IF(m="FR4",1.02, IF(m="Poly",1,1))
7. tpcbADJ - thick adjust | 1.0837 | 25.959*tpcb^(-0.7666)
8. DADJ - derate adjust | 1.2 | (D+100)/100
Note on B19: enter "0" if no plane is adjacent to trace
Note on B30: IPC-2152 data is only verified for traces with cross-sectional area between 5-700 square mils